## Description
FINITE ELEMENT SPREADSHEET
Program Description:
This is an MS-Excel spreadsheet to analyze 2-Dimensional frame and truss problems.
The frame resides in the x-y plane and consists of a number of members. Each member is straight, defined
by the nodes at each end. The number of nodes and members is fixed for a given spreadsheet.
Each node must be connected to the structure.
Each member must have a node at each end (cannot have the same node at each end of a member)
Members that are not needed can be "inactivated" by setting properties Axx, Izz and/or E_mod to approach zero.
"Right-hand rule" defines x,y & z axes and shear & moment sign convention.
Inputs are:
Node coordinates, in x-y plane
Member connectivity (which two nodes define member end points)
Member properties, Axx, Izz, E_mod (cross-section area, moment-of-inertia, and modulus of elasticity)
Support springs, at node locations only. Springs may be kx, ky (deflection in x&y) or kz (rotation in z)
Node loads, Fx, Fy, Mz (forces in x&y, moment about z)
Member uniform load (a distributed load of constant value along the length of and perpendicular to a member)
Note that the calculated values at a member end may not be maximum values for that member.
Calculated Results:
Support Reactions (x&y forces, z-moments)
Node displacements (x&y displacements, z-rotation)
Member end forces (Axial force, shear force, moment) - Note that the calculated values at a member end may not be maximum values for that member.
All intermediate calculations steps and values are available.
This program is a workbook consisting of three (3) worksheets, described as follows:
Worksheet Tab |  | Contents
Description |  | This documentation sheet
FEM |  | Finite Element Analysis
Plot |  | Member geometry plot
Program Assumptions and Limitations:
1. This program uses the "stiffness matrix" method of analysis and the following basic analysis assumptions:
a. Members are isotropic and homogeneous (Axx, Izz, and E_mod are constant for entire length).
b. Small deflections (not significant enough to alter the geometry of the problem).
c. Stress is linearly proportional to strain, ie: elastic.
d. Shear deformations are not included.
2. A vertical load, horizontal load, and externally moment may be applied to any of the joints of the frame.
Joint loads are to be applied in "global" axes directions. Note: Joint loads applied directly at supports are merely
added directly to support reactions and are not reflected in member end force values.
Procedure Used by FEM Spreadsheet:
1. | User inputs node geometry & loads, and member connectivity, properties & uniform loading
2. | Spreadsheet calculates fixed-end moments (FEM's) and shears for each member due to applied member loads.
3. | Spreadsheet calculates local member stiffness matrix for each member. (See FEM cells AA7:AF12 for equations)
4. | Spreadsheet calculates coordinate transformation matrix for each member (transforms local geometry to global)
5. | Transforms local member stiffness matrix into global stiffness componants for each member.
6. | Assembles the global matrix, K, by summing all local values for each respective degree-of-freedom.
7. | Inverts the global stiffness matrix (using Excel's "MINVERSE" function, or add-in function "MINVERSE.EXT")
8. | Assembles the global loading vector, F, from node loads and FEM values of step 2 above.
9. | Calculates global deflections from D= [K]-1*F
10. | Calculates member end forces, using global deflections, F, and transformed local stiffensses (see FEM tab)
Disclaimer:
This spreadsheet is provided for illustrative teaching purpose only, and is not intended for use in any specific project."
Anyone making use of the information contained in this spreadsheet does so at his/her own risk and assumes any and
all resulting liability arising therefrom.

## FEM
| FIGURE 4 |  | 3-STORY BUILDING EXAMPLE |  |  |  |  | 16 NODE, 37 MEMBER SPREADSHEET | [16 empty] | Mem | nn | Local Stiffness Matrix
[17 empty] | Notes: | Deflection indices are: | [7 empty] | d_ir | d_iy | d_ix | d_jr | d_jy | d_jx
This spreadsheet is provided for illustrative teaching purpose only, and is not intended for use in any specific project." Anyone making use | [13 empty] | Rev: |  |  |  |  | 1 = rotational, ccw is positive | [5 empty] | m_I | 2k | 3k/L |  | k | -3k/L
of the information contained in this spreadsheet does so at his/her own risk and assumes any and all resulting liability arising therefrom. | [13 empty] | 2012-01-25 |  |  |  |  | 2 = translation 90 deg to member ij axis | [5 empty] | v_iy | 3k/L | 6k/L^2 |  | 3k/L | -6k/L^2
[12 empty] | [rad] | [6 empty] | 3 = translation along ij axis | [5 empty] | v_ix |  |  | AE/L |  |  | -AE/L
NODE DATA: |  |  | Support Springs |  |  | Input Forces |  |  | Support Reactions |  |  | Output Deflections | [5 empty] | Gravity forces are negative for horz member. | [6 empty] | m_j | k | 3k/L |  | 2k | -3k/L |  |  |  | Support Springs | [6 empty] | Matrix / Array Cell_Num
Node | x | y | k_rot | k_y | k_x | Mom | FY | FX | Mom | FY | FX | Rot [radians] | Dy | Dx | [10 empty] | v_jy | -3k/L | -6k/L^2 |  | -3k/L | 6k/L^2 |  |  |  | k_rot | k_y | k_x |  |  |  |  | For input into Global [K]
1 | 0 | 0 |  | 999999 | 999999 |  |  |  | 0 | -1500.05 | -637.16 | -0.2184 | 0.0015001 | 0.00063716 |  |  | NODE DATA notes: | [7 empty] | v_jx |  |  | -AE/L |  |  | AE/L |  |  | 0 | 999999 | 999999 |  |  |  |  | 1001 | 2002 | 3003
2 | 0 | 15 | [6 empty] | 0 | 0 | 0 | -0.20639 | 0.19008 | 3.2166 |  |  |  | Yellow fields are input ranges. All others are calculated values. | [15 empty] | 0 | 0 | 0 |  |  |  |  | 4004 | 5005 | 6006
3 | 0 | 30 | [5 empty] | 1000 | 0 | 0 | 0 | -0.17034 | 0.37867 | 6.0721 |  |  |  | Coordinates, springs, forces, reactions and deflections are Global (not local) | [15 empty] | 0 | 0 | 0 |  |  |  |  | 7007 | 8008 | 9009
4 | 0 | 40 | [6 empty] | 0 | 0 | 0 | -0.13957 | 0.42442 | 7.6195 |  |  |  | Support springs (k_rot, k_y, & k_x) can be near infinite for rigid support. | [15 empty] | 0 | 0 | 0 |  |  |  |  | 10010 | 11011 | 12012
5 | 0 | 50 | [6 empty] | 0 | 0 | 0 | -0.11135 | 0.47018 | 8.872 |  |  |  | Typically, 3 support springs are required for a stable structure. | [15 empty] | 0 | 0 | 0 |  |  |  |  | 13013 | 14014 | 15015
6 | 0 | 60 | [5 empty] | 1000 | 0 | 0 | 0 | -0.085668 | 0.51594 | 9.855 |  |  |  | Caution must be used to get the correct sign on Input Forces (Mom, FX, FY). | [15 empty] | 0 | 0 | 0 |  |  |  |  | 16016 | 17017 | 18018
7 | 10 | 60 | [6 empty] | 0 | 0 | 0 | -0.067232 | -0.23744 | 9.7584 |  |  |  | Input values are color-coded Light-Yellow. | [15 empty] | 0 | 0 | 0 |  |  |  |  | 19019 | 20020 | 21021
8 | 20 | 60 | [6 empty] | 0 | 0 | 0 | -0.066328 | -0.88714 | 9.6619 | [19 empty] | 0 | 0 | 0 |  |  |  |  | 22022 | 23023 | 24024
9 | 30 | 60 | [6 empty] | 0 | 0 | 0 | -0.091339 | -1.6504 | 9.5654 |  |  | MEMBER DATA notes: | [16 empty] | 0 | 0 | 0 |  |  |  |  | 25025 | 26026 | 27027
10 | 30 | 50 | [6 empty] | 0 | 0 | 0 | -0.12245 | -1.4789 | 8.4804 |  |  |  | I & j indicate start and end of member. | [15 empty] | 0 | 0 | 0 |  |  |  |  | 28028 | 29029 | 30030
11 | 30 | 40 | [6 empty] | 0 | 0 | 0 | -0.13425 | -1.3074 | 7.1808 |  |  |  | Axx = cross sectional area (along local member axis) | [15 empty] | 0 | 0 | 0 |  |  |  |  | 31031 | 32032 | 33033
12 | 30 | 30 | [6 empty] | 0 | 0 | 0 | -0.12675 | -1.136 | 5.8597 |  |  |  | Izz = Section modulus (with respect to local member axis) | [15 empty] | 0 | 0 | 0 |  |  |  |  | 34034 | 35035 | 36036
13 | 30 | 15 | [6 empty] | 0 | 0 | 0 | -0.20385 | -0.57023 | 3.3161 |  |  |  | E_mod = elastic modulus for axial & flexural strains | [15 empty] | 0 | 0 | 0 |  |  |  |  | 37037 | 38038 | 39039
14 | 30 | 0 |  | 999999 | 999999 |  |  |  | 0 | 4500 | -1362.84 | -0.22955 | -0.0045 | 0.0013628 |  |  |  | Output Member Forces are relative to local member axis | [15 empty] | 0 | 999999 | 999999 |  |  |  |  | 40040 | 41041 | 42042
15 | 0.001 | 30 | [6 empty] | 0 | 0 | 0 | -0.017072 | 0.37859 | 6.0721 |  |  |  | Truss behavior can be emulated by setting Izz to very low value. | [15 empty] | 0 | 0 | 0 |  |  |  |  | 43043 | 44044 | 45045
16 | 20 | 30 | [6 empty] | 0 | 0 | 0 | -0.060227 | -0.23189 | 5.9305 |  |  |  | Member end release can be achieved by modifying the local stiffness matrix. | [15 empty] | 0 | 0 | 0 |  |  |  |  | 46046 | 47047 | 48048
[9 empty] | 1 | 2 | 3 | 4 | 5 | 6 |  |  |  | Uni_Load is a uniform load perpendicular to member, positive is ccw from I-j axis.
MEMBER DATA: | [8 empty] | 2: Output Member Forces
Mem | I_node | j_node | Axx | Izz | E_mod | Uni_Load |  | Len | Mi | Vi | Axi | Mj | Vj | Axj |  | k_xx | k_ei | xi | xj | yi | yj | sin | cos
1 | 1 | 2 | 0.2 | 10 | 596571.4286 |  |  | 15 | 0 | 637.16 | -1500.05 | 9557.4001 | -637.16 | 1500.05 |  | 7954.2857 | 795428.5714 | 0 | 0 | 0 | 15 | 1 | 0
2 | 2 | 3 | 0.2 | 10 | 596571.4286 |  |  | 15 | -9557.4001 | 637.16 | -1500.05 | 19114.8001 | -637.16 | 1500.05 |  | 7954.2857 | 795428.5714 | 0 | 0 | 15 | 30 | 1 | 0
3 | 3 | 4 | 0.2 | 10 | 596571.4286 |  |  | 10 | -19113.4087 | -151.7252 | -545.9483 | 17596.157 | 151.7252 | 545.9483 |  | 11931.4286 | 1193142.8571 | 0 | 0 | 30 | 40 | 1 | 0
4 | 4 | 5 | 0.2 | 10 | 596571.4286 |  |  | 10 | -17596.157 | -151.7252 | -545.9483 | 16078.9052 | 151.7252 | 545.9483 |  | 11931.4286 | 1193142.8571 | 0 | 0 | 40 | 50 | 1 | 0
5 | 5 | 6 | 0.2 | 10 | 596571.4286 |  |  | 10 | -16078.9052 | -151.7252 | -545.9483 | 14561.6535 | 151.7252 | 545.9483 |  | 11931.4286 | 1193142.8571 | 0 | 0 | 50 | 60 | 1 | 0
6 | 6 | 7 | 0.2 | 10 | 596571.4286 | -50 |  | 10 | -14561.6535 | -545.9483 | 1151.7252 | 6602.1705 | 1045.9483 | -1151.7252 |  | 11931.4286 | 1193142.8571 | 0 | 10 | 60 | 60 | 0 | 1
7 | 7 | 8 | 0.2 | 10 | 596571.4286 | -50 |  | 10 | -6602.1705 | -1045.9483 | 1151.7252 | -6357.3125 | 1545.9483 | -1151.7252 |  | 11931.4286 | 1193142.8571 | 10 | 20 | 60 | 60 | 0 | 1
8 | 8 | 9 | 0.2 | 10 | 596571.4286 | -50 |  | 10 | 6357.3125 | -1545.9483 | 1151.7252 | -24316.7954 | 2045.9483 | -1151.7252 |  | 11931.4286 | 1193142.8571 | 20 | 30 | 60 | 60 | 0 | 1
9 | 9 | 10 | 0.2 | 10 | 596571.4286 |  |  | 10 | 24316.7954 | 1151.7252 | 2045.9483 | -12799.5437 | -1151.7252 | -2045.9483 |  | 11931.4286 | 1193142.8571 | 30 | 30 | 60 | 50 | -1 | 0
10 | 10 | 11 | 0.2 | 10 | 596571.4286 |  |  | 10 | 12799.5437 | 1151.7252 | 2045.9483 | -1282.2919 | -1151.7252 | -2045.9483 |  | 11931.4286 | 1193142.8571 | 30 | 30 | 50 | 40 | -1 | 0
11 | 11 | 12 | 0.2 | 10 | 596571.4286 |  |  | 10 | 1282.2919 | 1151.7252 | 2045.9483 | 10234.9598 | -1151.7252 | -2045.9483 |  | 11931.4286 | 1193142.8571 | 30 | 30 | 40 | 30 | -1 | 0
12 | 12 | 13 | 0.2 | 10 | 596571.4286 |  |  | 15 | 40885.1999 | 1362.84 | 4500 | -20442.5999 | -1362.84 | -4500 |  | 7954.2857 | 795428.5714 | 30 | 30 | 30 | 15 | -1 | 0
13 | 13 | 14 | 0.2 | 10 | 596571.4286 |  |  | 15 | 20442.5999 | 1362.84 | 4500 | -1.2966e-10 | -1362.84 | -4500 |  | 7954.2857 | 795428.5714 | 30 | 30 | 15 | 0 | -1 | 0
14 | 3 | 15 | 0.05 | 1e-08 | 596571.4286 |  | [Pin] | 0.001 | -1.3914 | -954.1017 | 211.1148 | 0.4373 | 954.1017 | -211.1148 |  | 29828571.4286 | 11.9314 | 0 | 0.001 | 30 | 30 | 0 | 1
15 | 15 | 16 | 0.05 | 10 | 596571.4286 | -50 |  | 19.999 | -0.4373 | -954.1017 | 211.1148 | -29079.6427 | 1954.0517 | -211.1148 |  | 1491.5031 | 596601.2586 | 0.001 | 20 | 30 | 30 | 0 | 1
16 | 16 | 12 | 0.05 | 10 | 596571.4286 | -50 |  | 10 | 29079.6427 | -1954.0517 | 211.1148 | -51120.1597 | 2454.0517 | -211.1148 |  | 2982.8571 | 1193142.8571 | 20 | 30 | 30 | 30 | 0 | 1
17 | 1 | 2 | 0 | 0 | 0 |  | [Inactive] | 15 | 0 | 0 | 0 | 0 | 0 | 0 |  | 0 | 0 | 0 | 0 | 0 | 15 | 1 | 0
18 | 2 | 3 | 0 | 0 | 0 |  |  | 15 | 0 | 0 | 0 | 0 | 0 | 0 |  | 0 | 0 | 0 | 0 | 15 | 30 | 1 | 0
19 | 3 | 4 | 0 | 0 | 0 |  |  | 10 | 0 | 0 | 0 | 0 | 0 | 0 |  | 0 | 0 | 0 | 0 | 30 | 40 | 1 | 0
20 | 4 | 5 | 0 | 0 | 0 |  |  | 10 | 0 | 0 | 0 | 0 | 0 | 0 |  | 0 | 0 | 0 | 0 | 40 | 50 | 1 | 0
21 | 5 | 6 | 0 | 0 | 0 |  |  | 10 | 0 | 0 | 0 | 0 | 0 | 0 |  | 0 | 0 | 0 | 0 | 50 | 60 | 1 | 0
22 | 6 | 7 | 0 | 0 | 0 |  |  | 10 | 0 | 0 | 0 | 0 | 0 | 0 |  | 0 | 0 | 0 | 10 | 60 | 60 | 0 | 1
23 | 7 | 8 | 0 | 0 | 0 |  |  | 10 | 0 | 0 | 0 | 0 | 0 | 0 |  | 0 | 0 | 10 | 20 | 60 | 60 | 0 | 1
24 | 8 | 9 | 0 | 0 | 0 |  |  | 10 | 0 | 0 | 0 | 0 | 0 | 0 |  | 0 | 0 | 20 | 30 | 60 | 60 | 0 | 1
25 | 9 | 10 | 0 | 0 | 0 |  |  | 10 | 0 | 0 | 0 | 0 | 0 | 0 |  | 0 | 0 | 30 | 30 | 60 | 50 | -1 | 0
26 | 10 | 11 | 0 | 0 | 0 |  |  | 10 | 0 | 0 | 0 | 0 | 0 | 0 |  | 0 | 0 | 30 | 30 | 50 | 40 | -1 | 0
27 | 11 | 12 | 0 | 0 | 0 |  |  | 10 | 0 | 0 | 0 | 0 | 0 | 0 |  | 0 | 0 | 30 | 30 | 40 | 30 | -1 | 0
28 | 12 | 13 | 0 | 0 | 0 |  |  | 15 | 0 | 0 | 0 | 0 | 0 | 0 |  | 0 | 0 | 30 | 30 | 30 | 15 | -1 | 0
29 | 13 | 14 | 0 | 0 | 0 |  |  | 15 | 0 | 0 | 0 | 0 | 0 | 0 |  | 0 | 0 | 30 | 30 | 15 | 0 | -1 | 0
30 | 3 | 15 | 0 | 0 | 0 |  |  | 0.001 | 0 | 0 | 0 | 0 | 0 | 0 |  | 0 | 0 | 0 | 0.001 | 30 | 30 | 0 | 1
31 | 15 | 16 | 0 | 0 | 0 |  |  | 19.999 | 0 | 0 | 0 | 0 | 0 | 0 |  | 0 | 0 | 0.001 | 20 | 30 | 30 | 0 | 1
32 | 16 | 12 | 0 | 0 | 0 |  |  | 10 | 0 | 0 | 0 | 0 | 0 | 0 |  | 0 | 0 | 20 | 30 | 30 | 30 | 0 | 1
33 | 1 | 2 | 0 | 0 | 0 |  |  | 15 | 0 | 0 | 0 | 0 | 0 | 0 |  | 0 | 0 | 0 | 0 | 0 | 15 | 1 | 0
34 | 2 | 3 | 0 | 0 | 0 |  |  | 15 | 0 | 0 | 0 | 0 | 0 | 0 |  | 0 | 0 | 0 | 0 | 15 | 30 | 1 | 0
35 | 3 | 4 | 0 | 0 | 0 |  |  | 10 | 0 | 0 | 0 | 0 | 0 | 0 |  | 0 | 0 | 0 | 0 | 30 | 40 | 1 | 0
36 | 4 | 5 | 0 | 0 | 0 |  |  | 10 | 0 | 0 | 0 | 0 | 0 | 0 |  | 0 | 0 | 0 | 0 | 40 | 50 | 1 | 0
37 | 1 | 2 | 0 | 0 | 0 |  | [Inactive] | 15 | 0 | 0 | 0 | 0 | 0 | 0 |  | 0 | 0 | 0 | 0 | 0 | 15 | 1 | 0
Mem_force_result_vector
[33 empty] | Global |  |  | K_T = [T_inverse] * [k_local] * [T]
[33 empty] | Row | [16 empty] | Position in |  |  | RESULTS
|  |  |  | T_Inverse |  |  |  |  | 3: k_local, Local Stiffness Matrix |  |  |  |  | T, Local-to-Global Coord Transf Matrix | [7 empty] | k_local * T | [6 empty] | K_T, Local Stiff Transf to Global Displ & Force | [6 empty] | Matrix/Array Cell_Num for Assembling Global [K] | [6 empty] | f_local | F_Global | Global |  | Global | f_local | f_local
|  |  | Node | [8 empty] | d_ir | d_iy | d_ix | d_jr | d_jy | d_jx | [16 empty] | 1 | 2 | 3 | 4 | 5 | 6 | [8 empty] | Fixed End | Fixed End | Force Vector |  | Displ | Displ | Displ-FixEnd
| Mem | 1 | 1 | 1 | 0 | 0 | 0 | 0 | 0 |  | m_I | 1590857.1429 | 159085.7143 | 0 | 795428.5714 | -159085.7143 | 0 |  | 1 | 0 | 0 | 0 | 0 | 0 |  | 1590857.1429 | 0 | -159085.7143 | 795428.5714 | 0 | 159085.7143 |  | 1 | 1590857.1429 | 0 | -159085.7143 | 795428.5714 | 0 | 159085.7143 |  | 1001 | 1002 | 1003 | 1004 | 1005 | 1006 |  | 0 | 0 | 1 | m | -0.2184 | 0 | 0
Len | 15 |  | 1 | 0 | 0 | 1 | 0 | 0 | 0 |  | v_iy | 159085.7143 | 21211.4286 | 0 | 159085.7143 | -21211.4286 | 0 |  | 0 | 0 | -1 | 0 | 0 | 0 |  | 159085.7143 | 0 | -21211.4286 | 159085.7143 | 0 | 21211.4286 |  | 2 | 0 | 7954.2857 | 0 | 0 | -7954.2857 | 0 |  | 2001 | 2002 | 2003 | 2004 | 2005 | 2006 |  | 0 | 0 | 2 | v | 0.0015001 | 637.16 | 637.16
sin | 1 |  | 1 | 0 | -1 | 0 | 0 | 0 | 0 |  | v_ix | 0 | 0 | 7954.2857 | 0 | 0 | -7954.2857 |  | 0 | 1 | 0 | 0 | 0 | 0 |  | 0 | 7954.2857 | 0 | 0 | -7954.2857 | 0 |  | 3 | -159085.7143 | 0 | 21211.4286 | -159085.7143 | 0 | -21211.4286 |  | 3001 | 3002 | 3003 | 3004 | 3005 | 3006 |  | 0 | 0 | 3 | ax | 0.00063716 | -1500.05 | -1500.05
cos | 0 |  | 2 | 0 | 0 | 0 | 1 | 0 | 0 |  | m_j | 795428.5714 | 159085.7143 | 0 | 1590857.1429 | -159085.7143 | 0 |  | 0 | 0 | 0 | 1 | 0 | 0 |  | 795428.5714 | 0 | -159085.7143 | 1590857.1429 | 0 | 159085.7143 |  | 4 | 795428.5714 | 0 | -159085.7143 | 1590857.1429 | 0 | 159085.7143 |  | 4001 | 4002 | 4003 | 4004 | 4005 | 4006 |  | 0 | 0 | 4 | m | -0.20639 | 9557.4001 | 9557.4001
k_xx | 7954.2857 |  | 2 | 0 | 0 | 0 | 0 | 0 | 1 |  | v_jy | -159085.7143 | -21211.4286 | 0 | -159085.7143 | 21211.4286 | 0 |  | 0 | 0 | 0 | 0 | 0 | -1 |  | -159085.7143 | 0 | 21211.4286 | -159085.7143 | 0 | -21211.4286 |  | 5 | 0 | -7954.2857 | 0 | 0 | 7954.2857 | 0 |  | 5001 | 5002 | 5003 | 5004 | 5005 | 5006 |  | 0 | 0 | 5 | v | 0.19008 | -637.16 | -637.16
k_ei | 795428.5714 |  | 2 | 0 | 0 | 0 | 0 | -1 | 0 |  | v_jx | 0 | 0 | -7954.2857 | 0 | 0 | 7954.2857 |  | 0 | 0 | 0 | 0 | 1 | 0 |  | 0 | -7954.2857 | 0 | 0 | 7954.2857 | 0 |  | 6 | 159085.7143 | 0 | -21211.4286 | 159085.7143 | 0 | 21211.4286 |  | 6001 | 6002 | 6003 | 6004 | 6005 | 6006 |  | 0 | 0 | 6 | ax | 3.2166 | 1500.05 | 1500.05
Uni_Ld | 0
|  |  | Node | [8 empty] | d_ir | d_iy | d_ix | d_jr | d_jy | d_jx | [16 empty] | 4 | 5 | 6 | 7 | 8 | 9 | [12 empty] | Displ | f_local
| Mem | 2 | 2 | 1 | 0 | 0 | 0 | 0 | 0 |  | m_I | 1590857.1429 | 159085.7143 | 0 | 795428.5714 | -159085.7143 | 0 |  | 1 | 0 | 0 | 0 | 0 | 0 |  | 1590857.1429 | 0 | -159085.7143 | 795428.5714 | 0 | 159085.7143 |  | 4 | 1590857.1429 | 0 | -159085.7143 | 795428.5714 | 0 | 159085.7143 |  | 4004 | 4005 | 4006 | 4007 | 4008 | 4009 |  | 0 | 0 | 4 | m | -0.20639 | -9557.4001 | -9557.4001
Len | 15 |  | 2 | 0 | 0 | 1 | 0 | 0 | 0 |  | v_iy | 159085.7143 | 21211.4286 | 0 | 159085.7143 | -21211.4286 | 0 |  | 0 | 0 | -1 | 0 | 0 | 0 |  | 159085.7143 | 0 | -21211.4286 | 159085.7143 | 0 | 21211.4286 |  | 5 | 0 | 7954.2857 | 0 | 0 | -7954.2857 | 0 |  | 5004 | 5005 | 5006 | 5007 | 5008 | 5009 |  | 0 | 0 | 5 | v | 0.19008 | 637.16 | 637.16
sin | 1 |  | 2 | 0 | -1 | 0 | 0 | 0 | 0 |  | v_ix | 0 | 0 | 7954.2857 | 0 | 0 | -7954.2857 |  | 0 | 1 | 0 | 0 | 0 | 0 |  | 0 | 7954.2857 | 0 | 0 | -7954.2857 | 0 |  | 6 | -159085.7143 | 0 | 21211.4286 | -159085.7143 | 0 | -21211.4286 |  | 6004 | 6005 | 6006 | 6007 | 6008 | 6009 |  | 0 | 0 | 6 | ax | 3.2166 | -1500.05 | -1500.05
cos | 0 |  | 3 | 0 | 0 | 0 | 1 | 0 | 0 |  | m_j | 795428.5714 | 159085.7143 | 0 | 1590857.1429 | -159085.7143 | 0 |  | 0 | 0 | 0 | 1 | 0 | 0 |  | 795428.5714 | 0 | -159085.7143 | 1590857.1429 | 0 | 159085.7143 |  | 7 | 795428.5714 | 0 | -159085.7143 | 1590857.1429 | 0 | 159085.7143 |  | 7004 | 7005 | 7006 | 7007 | 7008 | 7009 |  | 0 | 0 | 7 | m | -0.17034 | 19114.8001 | 19114.8001
k_xx | 7954.2857 |  | 3 | 0 | 0 | 0 | 0 | 0 | 1 |  | v_jy | -159085.7143 | -21211.4286 | 0 | -159085.7143 | 21211.4286 | 0 |  | 0 | 0 | 0 | 0 | 0 | -1 |  | -159085.7143 | 0 | 21211.4286 | -159085.7143 | 0 | -21211.4286 |  | 8 | 0 | -7954.2857 | 0 | 0 | 7954.2857 | 0 |  | 8004 | 8005 | 8006 | 8007 | 8008 | 8009 |  | 0 | 0 | 8 | v | 0.37867 | -637.16 | -637.16
k_ei | 795428.5714 |  | 3 | 0 | 0 | 0 | 0 | -1 | 0 |  | v_jx | 0 | 0 | -7954.2857 | 0 | 0 | 7954.2857 |  | 0 | 0 | 0 | 0 | 1 | 0 |  | 0 | -7954.2857 | 0 | 0 | 7954.2857 | 0 |  | 9 | 159085.7143 | 0 | -21211.4286 | 159085.7143 | 0 | 21211.4286 |  | 9004 | 9005 | 9006 | 9007 | 9008 | 9009 |  | 0 | 0 | 9 | ax | 6.0721 | 1500.05 | 1500.05
Uni_Ld | 0
|  |  | Node | [8 empty] | d_ir | d_iy | d_ix | d_jr | d_jy | d_jx | [16 empty] | 7 | 8 | 9 | 10 | 11 | 12 | [12 empty] | Displ | f_local
| Mem | 3 | 3 | 1 | 0 | 0 | 0 | 0 | 0 |  | m_I | 2386285.7143 | 357942.8571 | 0 | 1193142.8571 | -357942.8571 | 0 |  | 1 | 0 | 0 | 0 | 0 | 0 |  | 2386285.7143 | 0 | -357942.8571 | 1193142.8571 | 0 | 357942.8571 |  | 7 | 2386285.7143 | 0 | -357942.8571 | 1193142.8571 | 0 | 357942.8571 |  | 7007 | 7008 | 7009 | 7010 | 7011 | 7012 |  | 0 | 0 | 7 | m | -0.17034 | -19113.4087 | -19113.4087
Len | 10 |  | 3 | 0 | 0 | 1 | 0 | 0 | 0 |  | v_iy | 357942.8571 | 71588.5714 | 0 | 357942.8571 | -71588.5714 | 0 |  | 0 | 0 | -1 | 0 | 0 | 0 |  | 357942.8571 | 0 | -71588.5714 | 357942.8571 | 0 | 71588.5714 |  | 8 | 0 | 11931.4286 | 0 | 0 | -11931.4286 | 0 |  | 8007 | 8008 | 8009 | 8010 | 8011 | 8012 |  | 0 | 0 | 8 | v | 0.37867 | -151.7252 | -151.7252
sin | 1 |  | 3 | 0 | -1 | 0 | 0 | 0 | 0 |  | v_ix | 0 | 0 | 11931.4286 | 0 | 0 | -11931.4286 |  | 0 | 1 | 0 | 0 | 0 | 0 |  | 0 | 11931.4286 | 0 | 0 | -11931.4286 | 0 |  | 9 | -357942.8571 | 0 | 71588.5714 | -357942.8571 | 0 | -71588.5714 |  | 9007 | 9008 | 9009 | 9010 | 9011 | 9012 |  | 0 | 0 | 9 | ax | 6.0721 | -545.9483 | -545.9483
cos | 0 |  | 4 | 0 | 0 | 0 | 1 | 0 | 0 |  | m_j | 1193142.8571 | 357942.8571 | 0 | 2386285.7143 | -357942.8571 | 0 |  | 0 | 0 | 0 | 1 | 0 | 0 |  | 1193142.8571 | 0 | -357942.8571 | 2386285.7143 | 0 | 357942.8571 |  | 10 | 1193142.8571 | 0 | -357942.8571 | 2386285.7143 | 0 | 357942.8571 |  | 10007 | 10008 | 10009 | 10010 | 10011 | 10012 |  | 0 | 0 | 10 | m | -0.13957 | 17596.157 | 17596.157
k_xx | 11931.4286 |  | 4 | 0 | 0 | 0 | 0 | 0 | 1 |  | v_jy | -357942.8571 | -71588.5714 | 0 | -357942.8571 | 71588.5714 | 0 |  | 0 | 0 | 0 | 0 | 0 | -1 |  | -357942.8571 | 0 | 71588.5714 | -357942.8571 | 0 | -71588.5714 |  | 11 | 0 | -11931.4286 | 0 | 0 | 11931.4286 | 0 |  | 11007 | 11008 | 11009 | 11010 | 11011 | 11012 |  | 0 | 0 | 11 | v | 0.42442 | 151.7252 | 151.7252
k_ei | 1193142.8571 |  | 4 | 0 | 0 | 0 | 0 | -1 | 0 |  | v_jx | 0 | 0 | -11931.4286 | 0 | 0 | 11931.4286 |  | 0 | 0 | 0 | 0 | 1 | 0 |  | 0 | -11931.4286 | 0 | 0 | 11931.4286 | 0 |  | 12 | 357942.8571 | 0 | -71588.5714 | 357942.8571 | 0 | 71588.5714 |  | 12007 | 12008 | 12009 | 12010 | 12011 | 12012 |  | 0 | 0 | 12 | ax | 7.6195 | 545.9483 | 545.9483
Uni_Ld | 0
|  |  | Node | [8 empty] | d_ir | d_iy | d_ix | d_jr | d_jy | d_jx | [16 empty] | 10 | 11 | 12 | 13 | 14 | 15 | [12 empty] | Displ | f_local
| Mem | 4 | 4 | 1 | 0 | 0 | 0 | 0 | 0 |  | m_I | 2386285.7143 | 357942.8571 | 0 | 1193142.8571 | -357942.8571 | 0 |  | 1 | 0 | 0 | 0 | 0 | 0 |  | 2386285.7143 | 0 | -357942.8571 | 1193142.8571 | 0 | 357942.8571 |  | 10 | 2386285.7143 | 0 | -357942.8571 | 1193142.8571 | 0 | 357942.8571 |  | 10010 | 10011 | 10012 | 10013 | 10014 | 10015 |  | 0 | 0 | 10 | m | -0.13957 | -17596.157 | -17596.157
Len | 10 |  | 4 | 0 | 0 | 1 | 0 | 0 | 0 |  | v_iy | 357942.8571 | 71588.5714 | 0 | 357942.8571 | -71588.5714 | 0 |  | 0 | 0 | -1 | 0 | 0 | 0 |  | 357942.8571 | 0 | -71588.5714 | 357942.8571 | 0 | 71588.5714 |  | 11 | 0 | 11931.4286 | 0 | 0 | -11931.4286 | 0 |  | 11010 | 11011 | 11012 | 11013 | 11014 | 11015 |  | 0 | 0 | 11 | v | 0.42442 | -151.7252 | -151.7252
sin | 1 |  | 4 | 0 | -1 | 0 | 0 | 0 | 0 |  | v_ix | 0 | 0 | 11931.4286 | 0 | 0 | -11931.4286 |  | 0 | 1 | 0 | 0 | 0 | 0 |  | 0 | 11931.4286 | 0 | 0 | -11931.4286 | 0 |  | 12 | -357942.8571 | 0 | 71588.5714 | -357942.8571 | 0 | -71588.5714 |  | 12010 | 12011 | 12012 | 12013 | 12014 | 12015 |  | 0 | 0 | 12 | ax | 7.6195 | -545.9483 | -545.9483
cos | 0 |  | 5 | 0 | 0 | 0 | 1 | 0 | 0 |  | m_j | 1193142.8571 | 357942.8571 | 0 | 2386285.7143 | -357942.8571 | 0 |  | 0 | 0 | 0 | 1 | 0 | 0 |  | 1193142.8571 | 0 | -357942.8571 | 2386285.7143 | 0 | 357942.8571 |  | 13 | 1193142.8571 | 0 | -357942.8571 | 2386285.7143 | 0 | 357942.8571 |  | 13010 | 13011 | 13012 | 13013 | 13014 | 13015 |  | 0 | 0 | 13 | m | -0.11135 | 16078.9052 | 16078.9052
k_xx | 11931.4286 |  | 5 | 0 | 0 | 0 | 0 | 0 | 1 |  | v_jy | -357942.8571 | -71588.5714 | 0 | -357942.8571 | 71588.5714 | 0 |  | 0 | 0 | 0 | 0 | 0 | -1 |  | -357942.8571 | 0 | 71588.5714 | -357942.8571 | 0 | -71588.5714 |  | 14 | 0 | -11931.4286 | 0 | 0 | 11931.4286 | 0 |  | 14010 | 14011 | 14012 | 14013 | 14014 | 14015 |  | 0 | 0 | 14 | v | 0.47018 | 151.7252 | 151.7252
k_ei | 1193142.8571 |  | 5 | 0 | 0 | 0 | 0 | -1 | 0 |  | v_jx | 0 | 0 | -11931.4286 | 0 | 0 | 11931.4286 |  | 0 | 0 | 0 | 0 | 1 | 0 |  | 0 | -11931.4286 | 0 | 0 | 11931.4286 | 0 |  | 15 | 357942.8571 | 0 | -71588.5714 | 357942.8571 | 0 | 71588.5714 |  | 15010 | 15011 | 15012 | 15013 | 15014 | 15015 |  | 0 | 0 | 15 | ax | 8.872 | 545.9483 | 545.9483
Uni_Ld | 0
|  |  | Node | [8 empty] | d_ir | d_iy | d_ix | d_jr | d_jy | d_jx | [16 empty] | 13 | 14 | 15 | 16 | 17 | 18 | [12 empty] | Displ | f_local
| Mem | 5 | 5 | 1 | 0 | 0 | 0 | 0 | 0 |  | m_I | 2386285.7143 | 357942.8571 | 0 | 1193142.8571 | -357942.8571 | 0 |  | 1 | 0 | 0 | 0 | 0 | 0 |  | 2386285.7143 | 0 | -357942.8571 | 1193142.8571 | 0 | 357942.8571 |  | 13 | 2386285.7143 | 0 | -357942.8571 | 1193142.8571 | 0 | 357942.8571 |  | 13013 | 13014 | 13015 | 13016 | 13017 | 13018 |  | 0 | 0 | 13 | m | -0.11135 | -16078.9052 | -16078.9052
Len | 10 |  | 5 | 0 | 0 | 1 | 0 | 0 | 0 |  | v_iy | 357942.8571 | 71588.5714 | 0 | 357942.8571 | -71588.5714 | 0 |  | 0 | 0 | -1 | 0 | 0 | 0 |  | 357942.8571 | 0 | -71588.5714 | 357942.8571 | 0 | 71588.5714 |  | 14 | 0 | 11931.4286 | 0 | 0 | -11931.4286 | 0 |  | 14013 | 14014 | 14015 | 14016 | 14017 | 14018 |  | 0 | 0 | 14 | v | 0.47018 | -151.7252 | -151.7252
sin | 1 |  | 5 | 0 | -1 | 0 | 0 | 0 | 0 |  | v_ix | 0 | 0 | 11931.4286 | 0 | 0 | -11931.4286 |  | 0 | 1 | 0 | 0 | 0 | 0 |  | 0 | 11931.4286 | 0 | 0 | -11931.4286 | 0 |  | 15 | -357942.8571 | 0 | 71588.5714 | -357942.8571 | 0 | -71588.5714 |  | 15013 | 15014 | 15015 | 15016 | 15017 | 15018 |  | 0 | 0 | 15 | ax | 8.872 | -545.9483 | -545.9483
cos | 0 |  | 6 | 0 | 0 | 0 | 1 | 0 | 0 |  | m_j | 1193142.8571 | 357942.8571 | 0 | 2386285.7143 | -357942.8571 | 0 |  | 0 | 0 | 0 | 1 | 0 | 0 |  | 1193142.8571 | 0 | -357942.8571 | 2386285.7143 | 0 | 357942.8571 |  | 16 | 1193142.8571 | 0 | -357942.8571 | 2386285.7143 | 0 | 357942.8571 |  | 16013 | 16014 | 16015 | 16016 | 16017 | 16018 |  | 0 | 0 | 16 | m | -0.085668 | 14561.6535 | 14561.6535
k_xx | 11931.4286 |  | 6 | 0 | 0 | 0 | 0 | 0 | 1 |  | v_jy | -357942.8571 | -71588.5714 | 0 | -357942.8571 | 71588.5714 | 0 |  | 0 | 0 | 0 | 0 | 0 | -1 |  | -357942.8571 | 0 | 71588.5714 | -357942.8571 | 0 | -71588.5714 |  | 17 | 0 | -11931.4286 | 0 | 0 | 11931.4286 | 0 |  | 17013 | 17014 | 17015 | 17016 | 17017 | 17018 |  | 0 | 0 | 17 | v | 0.51594 | 151.7252 | 151.7252
k_ei | 1193142.8571 |  | 6 | 0 | 0 | 0 | 0 | -1 | 0 |  | v_jx | 0 | 0 | -11931.4286 | 0 | 0 | 11931.4286 |  | 0 | 0 | 0 | 0 | 1 | 0 |  | 0 | -11931.4286 | 0 | 0 | 11931.4286 | 0 |  | 18 | 357942.8571 | 0 | -71588.5714 | 357942.8571 | 0 | 71588.5714 |  | 18013 | 18014 | 18015 | 18016 | 18017 | 18018 |  | 0 | 0 | 18 | ax | 9.855 | 545.9483 | 545.9483
Uni_Ld | 0
|  |  | Node | [8 empty] | d_ir | d_iy | d_ix | d_jr | d_jy | d_jx | [16 empty] | 16 | 17 | 18 | 19 | 20 | 21 | [12 empty] | Displ | f_local
| Mem | 6 | 6 | 1 | 0 | 0 | 0 | 0 | 0 |  | m_I | 2386285.7143 | 357942.8571 | 0 | 1193142.8571 | -357942.8571 | 0 |  | 1 | 0 | 0 | 0 | 0 | 0 |  | 2386285.7143 | 357942.8571 | 0 | 1193142.8571 | -357942.8571 | 0 |  | 16 | 2386285.7143 | 357942.8571 | 0 | 1193142.8571 | -357942.8571 | 0 |  | 16016 | 16017 | 16018 | 16019 | 16020 | 16021 |  | -416.6667 | -416.6667 | 16 | m | -0.085668 | -14978.3202 | -14561.6535
Len | 10 |  | 6 | 0 | 1 | 0 | 0 | 0 | 0 |  | v_iy | 357942.8571 | 71588.5714 | 0 | 357942.8571 | -71588.5714 | 0 |  | 0 | 1 | 0 | 0 | 0 | 0 |  | 357942.8571 | 71588.5714 | 0 | 357942.8571 | -71588.5714 | 0 |  | 17 | 357942.8571 | 71588.5714 | 0 | 357942.8571 | -71588.5714 | 0 |  | 17016 | 17017 | 17018 | 17019 | 17020 | 17021 |  | -250 | -250 | 17 | v | 0.51594 | -795.9483 | -545.9483
sin | 0 |  | 6 | 0 | 0 | 1 | 0 | 0 | 0 |  | v_ix | 0 | 0 | 11931.4286 | 0 | 0 | -11931.4286 |  | 0 | 0 | 1 | 0 | 0 | 0 |  | 0 | 0 | 11931.4286 | 0 | 0 | -11931.4286 |  | 18 | 0 | 0 | 11931.4286 | 0 | 0 | -11931.4286 |  | 18016 | 18017 | 18018 | 18019 | 18020 | 18021 |  | 0 | 0 | 18 | ax | 9.855 | 1151.7252 | 1151.7252
cos | 1 |  | 7 | 0 | 0 | 0 | 1 | 0 | 0 |  | m_j | 1193142.8571 | 357942.8571 | 0 | 2386285.7143 | -357942.8571 | 0 |  | 0 | 0 | 0 | 1 | 0 | 0 |  | 1193142.8571 | 357942.8571 | 0 | 2386285.7143 | -357942.8571 | 0 |  | 19 | 1193142.8571 | 357942.8571 | 0 | 2386285.7143 | -357942.8571 | 0 |  | 19016 | 19017 | 19018 | 19019 | 19020 | 19021 |  | 416.6667 | 416.6667 | 19 | m | -0.067232 | 7018.8372 | 6602.1705
k_xx | 11931.4286 |  | 7 | 0 | 0 | 0 | 0 | 1 | 0 |  | v_jy | -357942.8571 | -71588.5714 | 0 | -357942.8571 | 71588.5714 | 0 |  | 0 | 0 | 0 | 0 | 1 | 0 |  | -357942.8571 | -71588.5714 | 0 | -357942.8571 | 71588.5714 | 0 |  | 20 | -357942.8571 | -71588.5714 | 0 | -357942.8571 | 71588.5714 | 0 |  | 20016 | 20017 | 20018 | 20019 | 20020 | 20021 |  | -250 | -250 | 20 | v | -0.23744 | 795.9483 | 1045.9483
k_ei | 1193142.8571 |  | 7 | 0 | 0 | 0 | 0 | 0 | 1 |  | v_jx | 0 | 0 | -11931.4286 | 0 | 0 | 11931.4286 |  | 0 | 0 | 0 | 0 | 0 | 1 |  | 0 | 0 | -11931.4286 | 0 | 0 | 11931.4286 |  | 21 | 0 | 0 | -11931.4286 | 0 | 0 | 11931.4286 |  | 21016 | 21017 | 21018 | 21019 | 21020 | 21021 |  | 0 | 0 | 21 | ax | 9.7584 | -1151.7252 | -1151.7252
Uni_Ld | -50
|  |  | Node | [8 empty] | d_ir | d_iy | d_ix | d_jr | d_jy | d_jx | [16 empty] | 19 | 20 | 21 | 22 | 23 | 24 | [12 empty] | Displ | f_local
| Mem | 7 | 7 | 1 | 0 | 0 | 0 | 0 | 0 |  | m_I | 2386285.7143 | 357942.8571 | 0 | 1193142.8571 | -357942.8571 | 0 |  | 1 | 0 | 0 | 0 | 0 | 0 |  | 2386285.7143 | 357942.8571 | 0 | 1193142.8571 | -357942.8571 | 0 |  | 19 | 2386285.7143 | 357942.8571 | 0 | 1193142.8571 | -357942.8571 | 0 |  | 19019 | 19020 | 19021 | 19022 | 19023 | 19024 |  | -416.6667 | -416.6667 | 19 | m | -0.067232 | -7018.8372 | -6602.1705
Len | 10 |  | 7 | 0 | 1 | 0 | 0 | 0 | 0 |  | v_iy | 357942.8571 | 71588.5714 | 0 | 357942.8571 | -71588.5714 | 0 |  | 0 | 1 | 0 | 0 | 0 | 0 |  | 357942.8571 | 71588.5714 | 0 | 357942.8571 | -71588.5714 | 0 |  | 20 | 357942.8571 | 71588.5714 | 0 | 357942.8571 | -71588.5714 | 0 |  | 20019 | 20020 | 20021 | 20022 | 20023 | 20024 |  | -250 | -250 | 20 | v | -0.23744 | -1295.9483 | -1045.9483
sin | 0 |  | 7 | 0 | 0 | 1 | 0 | 0 | 0 |  | v_ix | 0 | 0 | 11931.4286 | 0 | 0 | -11931.4286 |  | 0 | 0 | 1 | 0 | 0 | 0 |  | 0 | 0 | 11931.4286 | 0 | 0 | -11931.4286 |  | 21 | 0 | 0 | 11931.4286 | 0 | 0 | -11931.4286 |  | 21019 | 21020 | 21021 | 21022 | 21023 | 21024 |  | 0 | 0 | 21 | ax | 9.7584 | 1151.7252 | 1151.7252
cos | 1 |  | 8 | 0 | 0 | 0 | 1 | 0 | 0 |  | m_j | 1193142.8571 | 357942.8571 | 0 | 2386285.7143 | -357942.8571 | 0 |  | 0 | 0 | 0 | 1 | 0 | 0 |  | 1193142.8571 | 357942.8571 | 0 | 2386285.7143 | -357942.8571 | 0 |  | 22 | 1193142.8571 | 357942.8571 | 0 | 2386285.7143 | -357942.8571 | 0 |  | 22019 | 22020 | 22021 | 22022 | 22023 | 22024 |  | 416.6667 | 416.6667 | 22 | m | -0.066328 | -5940.6458 | -6357.3125
k_xx | 11931.4286 |  | 8 | 0 | 0 | 0 | 0 | 1 | 0 |  | v_jy | -357942.8571 | -71588.5714 | 0 | -357942.8571 | 71588.5714 | 0 |  | 0 | 0 | 0 | 0 | 1 | 0 |  | -357942.8571 | -71588.5714 | 0 | -357942.8571 | 71588.5714 | 0 |  | 23 | -357942.8571 | -71588.5714 | 0 | -357942.8571 | 71588.5714 | 0 |  | 23019 | 23020 | 23021 | 23022 | 23023 | 23024 |  | -250 | -250 | 23 | v | -0.88714 | 1295.9483 | 1545.9483
k_ei | 1193142.8571 |  | 8 | 0 | 0 | 0 | 0 | 0 | 1 |  | v_jx | 0 | 0 | -11931.4286 | 0 | 0 | 11931.4286 |  | 0 | 0 | 0 | 0 | 0 | 1 |  | 0 | 0 | -11931.4286 | 0 | 0 | 11931.4286 |  | 24 | 0 | 0 | -11931.4286 | 0 | 0 | 11931.4286 |  | 24019 | 24020 | 24021 | 24022 | 24023 | 24024 |  | 0 | 0 | 24 | ax | 9.6619 | -1151.7252 | -1151.7252
Uni_Ld | -50
|  |  | Node | [8 empty] | d_ir | d_iy | d_ix | d_jr | d_jy | d_jx | [16 empty] | 22 | 23 | 24 | 25 | 26 | 27 | [12 empty] | Displ | f_local
| Mem | 8 | 8 | 1 | 0 | 0 | 0 | 0 | 0 |  | m_I | 2386285.7143 | 357942.8571 | 0 | 1193142.8571 | -357942.8571 | 0 |  | 1 | 0 | 0 | 0 | 0 | 0 |  | 2386285.7143 | 357942.8571 | 0 | 1193142.8571 | -357942.8571 | 0 |  | 22 | 2386285.7143 | 357942.8571 | 0 | 1193142.8571 | -357942.8571 | 0 |  | 22022 | 22023 | 22024 | 22025 | 22026 | 22027 |  | -416.6667 | -416.6667 | 22 | m | -0.066328 | 5940.6458 | 6357.3125
Len | 10 |  | 8 | 0 | 1 | 0 | 0 | 0 | 0 |  | v_iy | 357942.8571 | 71588.5714 | 0 | 357942.8571 | -71588.5714 | 0 |  | 0 | 1 | 0 | 0 | 0 | 0 |  | 357942.8571 | 71588.5714 | 0 | 357942.8571 | -71588.5714 | 0 |  | 23 | 357942.8571 | 71588.5714 | 0 | 357942.8571 | -71588.5714 | 0 |  | 23022 | 23023 | 23024 | 23025 | 23026 | 23027 |  | -250 | -250 | 23 | v | -0.88714 | -1795.9483 | -1545.9483
sin | 0 |  | 8 | 0 | 0 | 1 | 0 | 0 | 0 |  | v_ix | 0 | 0 | 11931.4286 | 0 | 0 | -11931.4286 |  | 0 | 0 | 1 | 0 | 0 | 0 |  | 0 | 0 | 11931.4286 | 0 | 0 | -11931.4286 |  | 24 | 0 | 0 | 11931.4286 | 0 | 0 | -11931.4286 |  | 24022 | 24023 | 24024 | 24025 | 24026 | 24027 |  | 0 | 0 | 24 | ax | 9.6619 | 1151.7252 | 1151.7252
cos | 1 |  | 9 | 0 | 0 | 0 | 1 | 0 | 0 |  | m_j | 1193142.8571 | 357942.8571 | 0 | 2386285.7143 | -357942.8571 | 0 |  | 0 | 0 | 0 | 1 | 0 | 0 |  | 1193142.8571 | 357942.8571 | 0 | 2386285.7143 | -357942.8571 | 0 |  | 25 | 1193142.8571 | 357942.8571 | 0 | 2386285.7143 | -357942.8571 | 0 |  | 25022 | 25023 | 25024 | 25025 | 25026 | 25027 |  | 416.6667 | 416.6667 | 25 | m | -0.091339 | -23900.1288 | -24316.7954
k_xx | 11931.4286 |  | 9 | 0 | 0 | 0 | 0 | 1 | 0 |  | v_jy | -357942.8571 | -71588.5714 | 0 | -357942.8571 | 71588.5714 | 0 |  | 0 | 0 | 0 | 0 | 1 | 0 |  | -357942.8571 | -71588.5714 | 0 | -357942.8571 | 71588.5714 | 0 |  | 26 | -357942.8571 | -71588.5714 | 0 | -357942.8571 | 71588.5714 | 0 |  | 26022 | 26023 | 26024 | 26025 | 26026 | 26027 |  | -250 | -250 | 26 | v | -1.6504 | 1795.9483 | 2045.9483
k_ei | 1193142.8571 |  | 9 | 0 | 0 | 0 | 0 | 0 | 1 |  | v_jx | 0 | 0 | -11931.4286 | 0 | 0 | 11931.4286 |  | 0 | 0 | 0 | 0 | 0 | 1 |  | 0 | 0 | -11931.4286 | 0 | 0 | 11931.4286 |  | 27 | 0 | 0 | -11931.4286 | 0 | 0 | 11931.4286 |  | 27022 | 27023 | 27024 | 27025 | 27026 | 27027 |  | 0 | 0 | 27 | ax | 9.5654 | -1151.7252 | -1151.7252
Uni_Ld | -50
|  |  | Node | [8 empty] | d_ir | d_iy | d_ix | d_jr | d_jy | d_jx | [16 empty] | 25 | 26 | 27 | 28 | 29 | 30 | [12 empty] | Displ | f_local
| Mem | 9 | 9 | 1 | 0 | 0 | 0 | 0 | 0 |  | m_I | 2386285.7143 | 357942.8571 | 0 | 1193142.8571 | -357942.8571 | 0 |  | 1 | 0 | 0 | 0 | 0 | 0 |  | 2386285.7143 | 0 | 357942.8571 | 1193142.8571 | 0 | -357942.8571 |  | 25 | 2386285.7143 | 0 | 357942.8571 | 1193142.8571 | 0 | -357942.8571 |  | 25025 | 25026 | 25027 | 25028 | 25029 | 25030 |  | 0 | 0 | 25 | m | -0.091339 | 24316.7954 | 24316.7954
Len | 10 |  | 9 | 0 | 0 | -1 | 0 | 0 | 0 |  | v_iy | 357942.8571 | 71588.5714 | 0 | 357942.8571 | -71588.5714 | 0 |  | 0 | 0 | 1 | 0 | 0 | 0 |  | 357942.8571 | 0 | 71588.5714 | 357942.8571 | 0 | -71588.5714 |  | 26 | 0 | 11931.4286 | 0 | 0 | -11931.4286 | 0 |  | 26025 | 26026 | 26027 | 26028 | 26029 | 26030 |  | 0 | 0 | 26 | v | -1.6504 | 1151.7252 | 1151.7252
sin | -1 |  | 9 | 0 | 1 | 0 | 0 | 0 | 0 |  | v_ix | 0 | 0 | 11931.4286 | 0 | 0 | -11931.4286 |  | 0 | -1 | 0 | 0 | 0 | 0 |  | 0 | -11931.4286 | 0 | 0 | 11931.4286 | 0 |  | 27 | 357942.8571 | 0 | 71588.5714 | 357942.8571 | 0 | -71588.5714 |  | 27025 | 27026 | 27027 | 27028 | 27029 | 27030 |  | 0 | 0 | 27 | ax | 9.5654 | 2045.9483 | 2045.9483
cos | 0 |  | 10 | 0 | 0 | 0 | 1 | 0 | 0 |  | m_j | 1193142.8571 | 357942.8571 | 0 | 2386285.7143 | -357942.8571 | 0 |  | 0 | 0 | 0 | 1 | 0 | 0 |  | 1193142.8571 | 0 | 357942.8571 | 2386285.7143 | 0 | -357942.8571 |  | 28 | 1193142.8571 | 0 | 357942.8571 | 2386285.7143 | 0 | -357942.8571 |  | 28025 | 28026 | 28027 | 28028 | 28029 | 28030 |  | 0 | 0 | 28 | m | -0.12245 | -12799.5437 | -12799.5437
k_xx | 11931.4286 |  | 10 | 0 | 0 | 0 | 0 | 0 | -1 |  | v_jy | -357942.8571 | -71588.5714 | 0 | -357942.8571 | 71588.5714 | 0 |  | 0 | 0 | 0 | 0 | 0 | 1 |  | -357942.8571 | 0 | -71588.5714 | -357942.8571 | 0 | 71588.5714 |  | 29 | 0 | -11931.4286 | 0 | 0 | 11931.4286 | 0 |  | 29025 | 29026 | 29027 | 29028 | 29029 | 29030 |  | 0 | 0 | 29 | v | -1.4789 | -1151.7252 | -1151.7252
k_ei | 1193142.8571 |  | 10 | 0 | 0 | 0 | 0 | 1 | 0 |  | v_jx | 0 | 0 | -11931.4286 | 0 | 0 | 11931.4286 |  | 0 | 0 | 0 | 0 | -1 | 0 |  | 0 | 11931.4286 | 0 | 0 | -11931.4286 | 0 |  | 30 | -357942.8571 | 0 | -71588.5714 | -357942.8571 | 0 | 71588.5714 |  | 30025 | 30026 | 30027 | 30028 | 30029 | 30030 |  | 0 | 0 | 30 | ax | 8.4804 | -2045.9483 | -2045.9483
Uni_Ld | 0
|  |  | Node | [8 empty] | d_ir | d_iy | d_ix | d_jr | d_jy | d_jx | [16 empty] | 28 | 29 | 30 | 31 | 32 | 33 | [12 empty] | Displ | f_local
| Mem | 10 | 10 | 1 | 0 | 0 | 0 | 0 | 0 |  | m_I | 2386285.7143 | 357942.8571 | 0 | 1193142.8571 | -357942.8571 | 0 |  | 1 | 0 | 0 | 0 | 0 | 0 |  | 2386285.7143 | 0 | 357942.8571 | 1193142.8571 | 0 | -357942.8571 |  | 28 | 2386285.7143 | 0 | 357942.8571 | 1193142.8571 | 0 | -357942.8571 |  | 28028 | 28029 | 28030 | 28031 | 28032 | 28033 |  | 0 | 0 | 28 | m | -0.12245 | 12799.5437 | 12799.5437
Len | 10 |  | 10 | 0 | 0 | -1 | 0 | 0 | 0 |  | v_iy | 357942.8571 | 71588.5714 | 0 | 357942.8571 | -71588.5714 | 0 |  | 0 | 0 | 1 | 0 | 0 | 0 |  | 357942.8571 | 0 | 71588.5714 | 357942.8571 | 0 | -71588.5714 |  | 29 | 0 | 11931.4286 | 0 | 0 | -11931.4286 | 0 |  | 29028 | 29029 | 29030 | 29031 | 29032 | 29033 |  | 0 | 0 | 29 | v | -1.4789 | 1151.7252 | 1151.7252
sin | -1 |  | 10 | 0 | 1 | 0 | 0 | 0 | 0 |  | v_ix | 0 | 0 | 11931.4286 | 0 | 0 | -11931.4286 |  | 0 | -1 | 0 | 0 | 0 | 0 |  | 0 | -11931.4286 | 0 | 0 | 11931.4286 | 0 |  | 30 | 357942.8571 | 0 | 71588.5714 | 357942.8571 | 0 | -71588.5714 |  | 30028 | 30029 | 30030 | 30031 | 30032 | 30033 |  | 0 | 0 | 30 | ax | 8.4804 | 2045.9483 | 2045.9483
cos | 0 |  | 11 | 0 | 0 | 0 | 1 | 0 | 0 |  | m_j | 1193142.8571 | 357942.8571 | 0 | 2386285.7143 | -357942.8571 | 0 |  | 0 | 0 | 0 | 1 | 0 | 0 |  | 1193142.8571 | 0 | 357942.8571 | 2386285.7143 | 0 | -357942.8571 |  | 31 | 1193142.8571 | 0 | 357942.8571 | 2386285.7143 | 0 | -357942.8571 |  | 31028 | 31029 | 31030 | 31031 | 31032 | 31033 |  | 0 | 0 | 31 | m | -0.13425 | -1282.2919 | -1282.2919
k_xx | 11931.4286 |  | 11 | 0 | 0 | 0 | 0 | 0 | -1 |  | v_jy | -357942.8571 | -71588.5714 | 0 | -357942.8571 | 71588.5714 | 0 |  | 0 | 0 | 0 | 0 | 0 | 1 |  | -357942.8571 | 0 | -71588.5714 | -357942.8571 | 0 | 71588.5714 |  | 32 | 0 | -11931.4286 | 0 | 0 | 11931.4286 | 0 |  | 32028 | 32029 | 32030 | 32031 | 32032 | 32033 |  | 0 | 0 | 32 | v | -1.3074 | -1151.7252 | -1151.7252
k_ei | 1193142.8571 |  | 11 | 0 | 0 | 0 | 0 | 1 | 0 |  | v_jx | 0 | 0 | -11931.4286 | 0 | 0 | 11931.4286 |  | 0 | 0 | 0 | 0 | -1 | 0 |  | 0 | 11931.4286 | 0 | 0 | -11931.4286 | 0 |  | 33 | -357942.8571 | 0 | -71588.5714 | -357942.8571 | 0 | 71588.5714 |  | 33028 | 33029 | 33030 | 33031 | 33032 | 33033 |  | 0 | 0 | 33 | ax | 7.1808 | -2045.9483 | -2045.9483
Uni_Ld | 0
|  |  | Node | [8 empty] | d_ir | d_iy | d_ix | d_jr | d_jy | d_jx | [16 empty] | 31 | 32 | 33 | 34 | 35 | 36 | [12 empty] | Displ | f_local
| Mem | 11 | 11 | 1 | 0 | 0 | 0 | 0 | 0 |  | m_I | 2386285.7143 | 357942.8571 | 0 | 1193142.8571 | -357942.8571 | 0 |  | 1 | 0 | 0 | 0 | 0 | 0 |  | 2386285.7143 | 0 | 357942.8571 | 1193142.8571 | 0 | -357942.8571 |  | 31 | 2386285.7143 | 0 | 357942.8571 | 1193142.8571 | 0 | -357942.8571 |  | 31031 | 31032 | 31033 | 31034 | 31035 | 31036 |  | 0 | 0 | 31 | m | -0.13425 | 1282.2919 | 1282.2919
Len | 10 |  | 11 | 0 | 0 | -1 | 0 | 0 | 0 |  | v_iy | 357942.8571 | 71588.5714 | 0 | 357942.8571 | -71588.5714 | 0 |  | 0 | 0 | 1 | 0 | 0 | 0 |  | 357942.8571 | 0 | 71588.5714 | 357942.8571 | 0 | -71588.5714 |  | 32 | 0 | 11931.4286 | 0 | 0 | -11931.4286 | 0 |  | 32031 | 32032 | 32033 | 32034 | 32035 | 32036 |  | 0 | 0 | 32 | v | -1.3074 | 1151.7252 | 1151.7252
sin | -1 |  | 11 | 0 | 1 | 0 | 0 | 0 | 0 |  | v_ix | 0 | 0 | 11931.4286 | 0 | 0 | -11931.4286 |  | 0 | -1 | 0 | 0 | 0 | 0 |  | 0 | -11931.4286 | 0 | 0 | 11931.4286 | 0 |  | 33 | 357942.8571 | 0 | 71588.5714 | 357942.8571 | 0 | -71588.5714 |  | 33031 | 33032 | 33033 | 33034 | 33035 | 33036 |  | 0 | 0 | 33 | ax | 7.1808 | 2045.9483 | 2045.9483
cos | 0 |  | 12 | 0 | 0 | 0 | 1 | 0 | 0 |  | m_j | 1193142.8571 | 357942.8571 | 0 | 2386285.7143 | -357942.8571 | 0 |  | 0 | 0 | 0 | 1 | 0 | 0 |  | 1193142.8571 | 0 | 357942.8571 | 2386285.7143 | 0 | -357942.8571 |  | 34 | 1193142.8571 | 0 | 357942.8571 | 2386285.7143 | 0 | -357942.8571 |  | 34031 | 34032 | 34033 | 34034 | 34035 | 34036 |  | 0 | 0 | 34 | m | -0.12675 | 10234.9598 | 10234.9598
k_xx | 11931.4286 |  | 12 | 0 | 0 | 0 | 0 | 0 | -1 |  | v_jy | -357942.8571 | -71588.5714 | 0 | -357942.8571 | 71588.5714 | 0 |  | 0 | 0 | 0 | 0 | 0 | 1 |  | -357942.8571 | 0 | -71588.5714 | -357942.8571 | 0 | 71588.5714 |  | 35 | 0 | -11931.4286 | 0 | 0 | 11931.4286 | 0 |  | 35031 | 35032 | 35033 | 35034 | 35035 | 35036 |  | 0 | 0 | 35 | v | -1.136 | -1151.7252 | -1151.7252
k_ei | 1193142.8571 |  | 12 | 0 | 0 | 0 | 0 | 1 | 0 |  | v_jx | 0 | 0 | -11931.4286 | 0 | 0 | 11931.4286 |  | 0 | 0 | 0 | 0 | -1 | 0 |  | 0 | 11931.4286 | 0 | 0 | -11931.4286 | 0 |  | 36 | -357942.8571 | 0 | -71588.5714 | -357942.8571 | 0 | 71588.5714 |  | 36031 | 36032 | 36033 | 36034 | 36035 | 36036 |  | 0 | 0 | 36 | ax | 5.8597 | -2045.9483 | -2045.9483
Uni_Ld | 0
|  |  | Node | [8 empty] | d_ir | d_iy | d_ix | d_jr | d_jy | d_jx | [16 empty] | 34 | 35 | 36 | 37 | 38 | 39 | [12 empty] | Displ | f_local
| Mem | 12 | 12 | 1 | 0 | 0 | 0 | 0 | 0 |  | m_I | 1590857.1429 | 159085.7143 | 0 | 795428.5714 | -159085.7143 | 0 |  | 1 | 0 | 0 | 0 | 0 | 0 |  | 1590857.1429 | 0 | 159085.7143 | 795428.5714 | 0 | -159085.7143 |  | 34 | 1590857.1429 | 0 | 159085.7143 | 795428.5714 | 0 | -159085.7143 |  | 34034 | 34035 | 34036 | 34037 | 34038 | 34039 |  | 0 | 0 | 34 | m | -0.12675 | 40885.1999 | 40885.1999
Len | 15 |  | 12 | 0 | 0 | -1 | 0 | 0 | 0 |  | v_iy | 159085.7143 | 21211.4286 | 0 | 159085.7143 | -21211.4286 | 0 |  | 0 | 0 | 1 | 0 | 0 | 0 |  | 159085.7143 | 0 | 21211.4286 | 159085.7143 | 0 | -21211.4286 |  | 35 | 0 | 7954.2857 | 0 | 0 | -7954.2857 | 0 |  | 35034 | 35035 | 35036 | 35037 | 35038 | 35039 |  | 0 | 0 | 35 | v | -1.136 | 1362.84 | 1362.84
sin | -1 |  | 12 | 0 | 1 | 0 | 0 | 0 | 0 |  | v_ix | 0 | 0 | 7954.2857 | 0 | 0 | -7954.2857 |  | 0 | -1 | 0 | 0 | 0 | 0 |  | 0 | -7954.2857 | 0 | 0 | 7954.2857 | 0 |  | 36 | 159085.7143 | 0 | 21211.4286 | 159085.7143 | 0 | -21211.4286 |  | 36034 | 36035 | 36036 | 36037 | 36038 | 36039 |  | 0 | 0 | 36 | ax | 5.8597 | 4500 | 4500
cos | 0 |  | 13 | 0 | 0 | 0 | 1 | 0 | 0 |  | m_j | 795428.5714 | 159085.7143 | 0 | 1590857.1429 | -159085.7143 | 0 |  | 0 | 0 | 0 | 1 | 0 | 0 |  | 795428.5714 | 0 | 159085.7143 | 1590857.1429 | 0 | -159085.7143 |  | 37 | 795428.5714 | 0 | 159085.7143 | 1590857.1429 | 0 | -159085.7143 |  | 37034 | 37035 | 37036 | 37037 | 37038 | 37039 |  | 0 | 0 | 37 | m | -0.20385 | -20442.5999 | -20442.5999
k_xx | 7954.2857 |  | 13 | 0 | 0 | 0 | 0 | 0 | -1 |  | v_jy | -159085.7143 | -21211.4286 | 0 | -159085.7143 | 21211.4286 | 0 |  | 0 | 0 | 0 | 0 | 0 | 1 |  | -159085.7143 | 0 | -21211.4286 | -159085.7143 | 0 | 21211.4286 |  | 38 | 0 | -7954.2857 | 0 | 0 | 7954.2857 | 0 |  | 38034 | 38035 | 38036 | 38037 | 38038 | 38039 |  | 0 | 0 | 38 | v | -0.57023 | -1362.84 | -1362.84
k_ei | 795428.5714 |  | 13 | 0 | 0 | 0 | 0 | 1 | 0 |  | v_jx | 0 | 0 | -7954.2857 | 0 | 0 | 7954.2857 |  | 0 | 0 | 0 | 0 | -1 | 0 |  | 0 | 7954.2857 | 0 | 0 | -7954.2857 | 0 |  | 39 | -159085.7143 | 0 | -21211.4286 | -159085.7143 | 0 | 21211.4286 |  | 39034 | 39035 | 39036 | 39037 | 39038 | 39039 |  | 0 | 0 | 39 | ax | 3.3161 | -4500 | -4500
Uni_Ld | 0
|  |  | Node | [8 empty] | d_ir | d_iy | d_ix | d_jr | d_jy | d_jx | [16 empty] | 37 | 38 | 39 | 40 | 41 | 42 | [12 empty] | Displ | f_local
| Mem | 13 | 13 | 1 | 0 | 0 | 0 | 0 | 0 |  | m_I | 1590857.1429 | 159085.7143 | 0 | 795428.5714 | -159085.7143 | 0 |  | 1 | 0 | 0 | 0 | 0 | 0 |  | 1590857.1429 | 0 | 159085.7143 | 795428.5714 | 0 | -159085.7143 |  | 37 | 1590857.1429 | 0 | 159085.7143 | 795428.5714 | 0 | -159085.7143 |  | 37037 | 37038 | 37039 | 37040 | 37041 | 37042 |  | 0 | 0 | 37 | m | -0.20385 | 20442.5999 | 20442.5999
Len | 15 |  | 13 | 0 | 0 | -1 | 0 | 0 | 0 |  | v_iy | 159085.7143 | 21211.4286 | 0 | 159085.7143 | -21211.4286 | 0 |  | 0 | 0 | 1 | 0 | 0 | 0 |  | 159085.7143 | 0 | 21211.4286 | 159085.7143 | 0 | -21211.4286 |  | 38 | 0 | 7954.2857 | 0 | 0 | -7954.2857 | 0 |  | 38037 | 38038 | 38039 | 38040 | 38041 | 38042 |  | 0 | 0 | 38 | v | -0.57023 | 1362.84 | 1362.84
sin | -1 |  | 13 | 0 | 1 | 0 | 0 | 0 | 0 |  | v_ix | 0 | 0 | 7954.2857 | 0 | 0 | -7954.2857 |  | 0 | -1 | 0 | 0 | 0 | 0 |  | 0 | -7954.2857 | 0 | 0 | 7954.2857 | 0 |  | 39 | 159085.7143 | 0 | 21211.4286 | 159085.7143 | 0 | -21211.4286 |  | 39037 | 39038 | 39039 | 39040 | 39041 | 39042 |  | 0 | 0 | 39 | ax | 3.3161 | 4500 | 4500
cos | 0 |  | 14 | 0 | 0 | 0 | 1 | 0 | 0 |  | m_j | 795428.5714 | 159085.7143 | 0 | 1590857.1429 | -159085.7143 | 0 |  | 0 | 0 | 0 | 1 | 0 | 0 |  | 795428.5714 | 0 | 159085.7143 | 1590857.1429 | 0 | -159085.7143 |  | 40 | 795428.5714 | 0 | 159085.7143 | 1590857.1429 | 0 | -159085.7143 |  | 40037 | 40038 | 40039 | 40040 | 40041 | 40042 |  | 0 | 0 | 40 | m | -0.22955 | -1.2966e-10 | -1.2966e-10
k_xx | 7954.2857 |  | 14 | 0 | 0 | 0 | 0 | 0 | -1 |  | v_jy | -159085.7143 | -21211.4286 | 0 | -159085.7143 | 21211.4286 | 0 |  | 0 | 0 | 0 | 0 | 0 | 1 |  | -159085.7143 | 0 | -21211.4286 | -159085.7143 | 0 | 21211.4286 |  | 41 | 0 | -7954.2857 | 0 | 0 | 7954.2857 | 0 |  | 41037 | 41038 | 41039 | 41040 | 41041 | 41042 |  | 0 | 0 | 41 | v | -0.0045 | -1362.84 | -1362.84
k_ei | 795428.5714 |  | 14 | 0 | 0 | 0 | 0 | 1 | 0 |  | v_jx | 0 | 0 | -7954.2857 | 0 | 0 | 7954.2857 |  | 0 | 0 | 0 | 0 | -1 | 0 |  | 0 | 7954.2857 | 0 | 0 | -7954.2857 | 0 |  | 42 | -159085.7143 | 0 | -21211.4286 | -159085.7143 | 0 | 21211.4286 |  | 42037 | 42038 | 42039 | 42040 | 42041 | 42042 |  | 0 | 0 | 42 | ax | 0.0013628 | -4500 | -4500
Uni_Ld | 0
|  |  | Node | [8 empty] | d_ir | d_iy | d_ix | d_jr | d_jy | d_jx | [16 empty] | 7 | 8 | 9 | 43 | 44 | 45 | [12 empty] | Displ | f_local
| Mem | 14 | 3 | 1 | 0 | 0 | 0 | 0 | 0 |  | m_I | 23.8629 | 35794.2857 | 0 | 11.9314 | -35794.2857 | 0 |  | 1 | 0 | 0 | 0 | 0 | 0 |  | 23.8629 | 35794.2857 | 0 | 11.9314 | -35794.2857 | 0 |  | 7 | 23.8629 | 35794.2857 | 0 | 11.9314 | -35794.2857 | 0 |  | 7007 | 7008 | 7009 | 7043 | 7044 | 7045 |  | 0 | 0 | 7 | m | -0.17034 | -1.3914 | -1.3914
Len | 0.001 |  | 3 | 0 | 1 | 0 | 0 | 0 | 0 |  | v_iy | 35794.2857 | 71588571.4286 | 0 | 35794.2857 | -71588571.4286 | 0 |  | 0 | 1 | 0 | 0 | 0 | 0 |  | 35794.2857 | 71588571.4286 | 0 | 35794.2857 | -71588571.4286 | 0 |  | 8 | 35794.2857 | 71588571.4286 | 0 | 35794.2857 | -71588571.4286 | 0 |  | 8007 | 8008 | 8009 | 8043 | 8044 | 8045 |  | 0 | 0 | 8 | v | 0.37867 | -954.1017 | -954.1017
sin | 0 |  | 3 | 0 | 0 | 1 | 0 | 0 | 0 |  | v_ix | 0 | 0 | 29828571.4286 | 0 | 0 | -29828571.4286 |  | 0 | 0 | 1 | 0 | 0 | 0 |  | 0 | 0 | 29828571.4286 | 0 | 0 | -29828571.4286 |  | 9 | 0 | 0 | 29828571.4286 | 0 | 0 | -29828571.4286 |  | 9007 | 9008 | 9009 | 9043 | 9044 | 9045 |  | 0 | 0 | 9 | ax | 6.0721 | 211.1148 | 211.1148
cos | 1 |  | 15 | 0 | 0 | 0 | 1 | 0 | 0 |  | m_j | 11.9314 | 35794.2857 | 0 | 23.8629 | -35794.2857 | 0 |  | 0 | 0 | 0 | 1 | 0 | 0 |  | 11.9314 | 35794.2857 | 0 | 23.8629 | -35794.2857 | 0 |  | 43 | 11.9314 | 35794.2857 | 0 | 23.8629 | -35794.2857 | 0 |  | 43007 | 43008 | 43009 | 43043 | 43044 | 43045 |  | 0 | 0 | 43 | m | -0.017072 | 0.4373 | 0.4373
k_xx | 29828571.4286 |  | 15 | 0 | 0 | 0 | 0 | 1 | 0 |  | v_jy | -35794.2857 | -71588571.4286 | 0 | -35794.2857 | 71588571.4286 | 0 |  | 0 | 0 | 0 | 0 | 1 | 0 |  | -35794.2857 | -71588571.4286 | 0 | -35794.2857 | 71588571.4286 | 0 |  | 44 | -35794.2857 | -71588571.4286 | 0 | -35794.2857 | 71588571.4286 | 0 |  | 44007 | 44008 | 44009 | 44043 | 44044 | 44045 |  | 0 | 0 | 44 | v | 0.37859 | 954.1017 | 954.1017
k_ei | 11.9314 |  | 15 | 0 | 0 | 0 | 0 | 0 | 1 |  | v_jx | 0 | 0 | -29828571.4286 | 0 | 0 | 29828571.4286 |  | 0 | 0 | 0 | 0 | 0 | 1 |  | 0 | 0 | -29828571.4286 | 0 | 0 | 29828571.4286 |  | 45 | 0 | 0 | -29828571.4286 | 0 | 0 | 29828571.4286 |  | 45007 | 45008 | 45009 | 45043 | 45044 | 45045 |  | 0 | 0 | 45 | ax | 6.0721 | -211.1148 | -211.1148
Uni_Ld | 0
|  |  | Node | [8 empty] | d_ir | d_iy | d_ix | d_jr | d_jy | d_jx | [16 empty] | 43 | 44 | 45 | 46 | 47 | 48 | [12 empty] | Displ | f_local
| Mem | 15 | 15 | 1 | 0 | 0 | 0 | 0 | 0 |  | m_I | 1193202.5173 | 89494.6635 | 0 | 596601.2586 | -89494.6635 | 0 |  | 1 | 0 | 0 | 0 | 0 | 0 |  | 1193202.5173 | 89494.6635 | 0 | 596601.2586 | -89494.6635 | 0 |  | 43 | 1193202.5173 | 89494.6635 | 0 | 596601.2586 | -89494.6635 | 0 |  | 43043 | 43044 | 43045 | 43046 | 43047 | 43048 |  | -1666.5 | -1666.5 | 43 | m | -0.017072 | -1666.9373 | -0.4373
Len | 19.999 |  | 15 | 0 | 1 | 0 | 0 | 0 | 0 |  | v_iy | 89494.6635 | 8949.9138 | 0 | 89494.6635 | -8949.9138 | 0 |  | 0 | 1 | 0 | 0 | 0 | 0 |  | 89494.6635 | 8949.9138 | 0 | 89494.6635 | -8949.9138 | 0 |  | 44 | 89494.6635 | 8949.9138 | 0 | 89494.6635 | -8949.9138 | 0 |  | 44043 | 44044 | 44045 | 44046 | 44047 | 44048 |  | -499.975 | -499.975 | 44 | v | 0.37859 | -1454.0767 | -954.1017
sin | 0 |  | 15 | 0 | 0 | 1 | 0 | 0 | 0 |  | v_ix | 0 | 0 | 1491.5031 | 0 | 0 | -1491.5031 |  | 0 | 0 | 1 | 0 | 0 | 0 |  | 0 | 0 | 1491.5031 | 0 | 0 | -1491.5031 |  | 45 | 0 | 0 | 1491.5031 | 0 | 0 | -1491.5031 |  | 45043 | 45044 | 45045 | 45046 | 45047 | 45048 |  | 0 | 0 | 45 | ax | 6.0721 | 211.1148 | 211.1148
cos | 1 |  | 16 | 0 | 0 | 0 | 1 | 0 | 0 |  | m_j | 596601.2586 | 89494.6635 | 0 | 1193202.5173 | -89494.6635 | 0 |  | 0 | 0 | 0 | 1 | 0 | 0 |  | 596601.2586 | 89494.6635 | 0 | 1193202.5173 | -89494.6635 | 0 |  | 46 | 596601.2586 | 89494.6635 | 0 | 1193202.5173 | -89494.6635 | 0 |  | 46043 | 46044 | 46045 | 46046 | 46047 | 46048 |  | 1666.5 | 1666.5 | 46 | m | -0.060227 | -27413.1427 | -29079.6427
k_xx | 1491.5031 |  | 16 | 0 | 0 | 0 | 0 | 1 | 0 |  | v_jy | -89494.6635 | -8949.9138 | 0 | -89494.6635 | 8949.9138 | 0 |  | 0 | 0 | 0 | 0 | 1 | 0 |  | -89494.6635 | -8949.9138 | 0 | -89494.6635 | 8949.9138 | 0 |  | 47 | -89494.6635 | -8949.9138 | 0 | -89494.6635 | 8949.9138 | 0 |  | 47043 | 47044 | 47045 | 47046 | 47047 | 47048 |  | -499.975 | -499.975 | 47 | v | -0.23189 | 1454.0767 | 1954.0517
k_ei | 596601.2586 |  | 16 | 0 | 0 | 0 | 0 | 0 | 1 |  | v_jx | 0 | 0 | -1491.5031 | 0 | 0 | 1491.5031 |  | 0 | 0 | 0 | 0 | 0 | 1 |  | 0 | 0 | -1491.5031 | 0 | 0 | 1491.5031 |  | 48 | 0 | 0 | -1491.5031 | 0 | 0 | 1491.5031 |  | 48043 | 48044 | 48045 | 48046 | 48047 | 48048 |  | 0 | 0 | 48 | ax | 5.9305 | -211.1148 | -211.1148
Uni_Ld | -50
|  |  | Node | [8 empty] | d_ir | d_iy | d_ix | d_jr | d_jy | d_jx | [16 empty] | 46 | 47 | 48 | 34 | 35 | 36 | [12 empty] | Displ | f_local
| Mem | 16 | 16 | 1 | 0 | 0 | 0 | 0 | 0 |  | m_I | 2386285.7143 | 357942.8571 | 0 | 1193142.8571 | -357942.8571 | 0 |  | 1 | 0 | 0 | 0 | 0 | 0 |  | 2386285.7143 | 357942.8571 | 0 | 1193142.8571 | -357942.8571 | 0 |  | 46 | 2386285.7143 | 357942.8571 | 0 | 1193142.8571 | -357942.8571 | 0 |  | 46046 | 46047 | 46048 | 46034 | 46035 | 46036 |  | -416.6667 | -416.6667 | 46 | m | -0.060227 | 28662.976 | 29079.6427
Len | 10 |  | 16 | 0 | 1 | 0 | 0 | 0 | 0 |  | v_iy | 357942.8571 | 71588.5714 | 0 | 357942.8571 | -71588.5714 | 0 |  | 0 | 1 | 0 | 0 | 0 | 0 |  | 357942.8571 | 71588.5714 | 0 | 357942.8571 | -71588.5714 | 0 |  | 47 | 357942.8571 | 71588.5714 | 0 | 357942.8571 | -71588.5714 | 0 |  | 47046 | 47047 | 47048 | 47034 | 47035 | 47036 |  | -250 | -250 | 47 | v | -0.23189 | -2204.0517 | -1954.0517
sin | 0 |  | 16 | 0 | 0 | 1 | 0 | 0 | 0 |  | v_ix | 0 | 0 | 2982.8571 | 0 | 0 | -2982.8571 |  | 0 | 0 | 1 | 0 | 0 | 0 |  | 0 | 0 | 2982.8571 | 0 | 0 | -2982.8571 |  | 48 | 0 | 0 | 2982.8571 | 0 | 0 | -2982.8571 |  | 48046 | 48047 | 48048 | 48034 | 48035 | 48036 |  | 0 | 0 | 48 | ax | 5.9305 | 211.1148 | 211.1148
cos | 1 |  | 12 | 0 | 0 | 0 | 1 | 0 | 0 |  | m_j | 1193142.8571 | 357942.8571 | 0 | 2386285.7143 | -357942.8571 | 0 |  | 0 | 0 | 0 | 1 | 0 | 0 |  | 1193142.8571 | 357942.8571 | 0 | 2386285.7143 | -357942.8571 | 0 |  | 34 | 1193142.8571 | 357942.8571 | 0 | 2386285.7143 | -357942.8571 | 0 |  | 34046 | 34047 | 34048 | 34034 | 34035 | 34036 |  | 416.6667 | 416.6667 | 34 | m | -0.12675 | -50703.493 | -51120.1597
k_xx | 2982.8571 |  | 12 | 0 | 0 | 0 | 0 | 1 | 0 |  | v_jy | -357942.8571 | -71588.5714 | 0 | -357942.8571 | 71588.5714 | 0 |  | 0 | 0 | 0 | 0 | 1 | 0 |  | -357942.8571 | -71588.5714 | 0 | -357942.8571 | 71588.5714 | 0 |  | 35 | -357942.8571 | -71588.5714 | 0 | -357942.8571 | 71588.5714 | 0 |  | 35046 | 35047 | 35048 | 35034 | 35035 | 35036 |  | -250 | -250 | 35 | v | -1.136 | 2204.0517 | 2454.0517
k_ei | 1193142.8571 |  | 12 | 0 | 0 | 0 | 0 | 0 | 1 |  | v_jx | 0 | 0 | -2982.8571 | 0 | 0 | 2982.8571 |  | 0 | 0 | 0 | 0 | 0 | 1 |  | 0 | 0 | -2982.8571 | 0 | 0 | 2982.8571 |  | 36 | 0 | 0 | -2982.8571 | 0 | 0 | 2982.8571 |  | 36046 | 36047 | 36048 | 36034 | 36035 | 36036 |  | 0 | 0 | 36 | ax | 5.8597 | -211.1148 | -211.1148
Uni_Ld | -50
|  |  | Node | [8 empty] | d_ir | d_iy | d_ix | d_jr | d_jy | d_jx | [16 empty] | 1 | 2 | 3 | 4 | 5 | 6 | [12 empty] | Displ | f_local
| Mem | 17 | 1 | 1 | 0 | 0 | 0 | 0 | 0 |  | m_I | 0 | 0 | 0 | 0 | 0 | 0 |  | 1 | 0 | 0 | 0 | 0 | 0 |  | 0 | 0 | 0 | 0 | 0 | 0 |  | 1 | 0 | 0 | 0 | 0 | 0 | 0 |  | 1001 | 1002 | 1003 | 1004 | 1005 | 1006 |  | 0 | 0 | 1 | m | -0.2184 | 0 | 0
Len | 15 |  | 1 | 0 | 0 | 1 | 0 | 0 | 0 |  | v_iy | 0 | 0 | 0 | 0 | 0 | 0 |  | 0 | 0 | -1 | 0 | 0 | 0 |  | 0 | 0 | 0 | 0 | 0 | 0 |  | 2 | 0 | 0 | 0 | 0 | 0 | 0 |  | 2001 | 2002 | 2003 | 2004 | 2005 | 2006 |  | 0 | 0 | 2 | v | 0.0015001 | 0 | 0
sin | 1 |  | 1 | 0 | -1 | 0 | 0 | 0 | 0 |  | v_ix | 0 | 0 | 0 | 0 | 0 | 0 |  | 0 | 1 | 0 | 0 | 0 | 0 |  | 0 | 0 | 0 | 0 | 0 | 0 |  | 3 | 0 | 0 | 0 | 0 | 0 | 0 |  | 3001 | 3002 | 3003 | 3004 | 3005 | 3006 |  | 0 | 0 | 3 | ax | 0.00063716 | 0 | 0
cos | 0 |  | 2 | 0 | 0 | 0 | 1 | 0 | 0 |  | m_j | 0 | 0 | 0 | 0 | 0 | 0 |  | 0 | 0 | 0 | 1 | 0 | 0 |  | 0 | 0 | 0 | 0 | 0 | 0 |  | 4 | 0 | 0 | 0 | 0 | 0 | 0 |  | 4001 | 4002 | 4003 | 4004 | 4005 | 4006 |  | 0 | 0 | 4 | m | -0.20639 | 0 | 0
k_xx | 0 |  | 2 | 0 | 0 | 0 | 0 | 0 | 1 |  | v_jy | 0 | 0 | 0 | 0 | 0 | 0 |  | 0 | 0 | 0 | 0 | 0 | -1 |  | 0 | 0 | 0 | 0 | 0 | 0 |  | 5 | 0 | 0 | 0 | 0 | 0 | 0 |  | 5001 | 5002 | 5003 | 5004 | 5005 | 5006 |  | 0 | 0 | 5 | v | 0.19008 | 0 | 0
k_ei | 0 |  | 2 | 0 | 0 | 0 | 0 | -1 | 0 |  | v_jx | 0 | 0 | 0 | 0 | 0 | 0 |  | 0 | 0 | 0 | 0 | 1 | 0 |  | 0 | 0 | 0 | 0 | 0 | 0 |  | 6 | 0 | 0 | 0 | 0 | 0 | 0 |  | 6001 | 6002 | 6003 | 6004 | 6005 | 6006 |  | 0 | 0 | 6 | ax | 3.2166 | 0 | 0
Uni_Ld | 0
|  |  | Node | [8 empty] | d_ir | d_iy | d_ix | d_jr | d_jy | d_jx | [16 empty] | 4 | 5 | 6 | 7 | 8 | 9 | [12 empty] | Displ | f_local
| Mem | 18 | 2 | 1 | 0 | 0 | 0 | 0 | 0 |  | m_I | 0 | 0 | 0 | 0 | 0 | 0 |  | 1 | 0 | 0 | 0 | 0 | 0 |  | 0 | 0 | 0 | 0 | 0 | 0 |  | 4 | 0 | 0 | 0 | 0 | 0 | 0 |  | 4004 | 4005 | 4006 | 4007 | 4008 | 4009 |  | 0 | 0 | 4 | m | -0.20639 | 0 | 0
Len | 15 |  | 2 | 0 | 0 | 1 | 0 | 0 | 0 |  | v_iy | 0 | 0 | 0 | 0 | 0 | 0 |  | 0 | 0 | -1 | 0 | 0 | 0 |  | 0 | 0 | 0 | 0 | 0 | 0 |  | 5 | 0 | 0 | 0 | 0 | 0 | 0 |  | 5004 | 5005 | 5006 | 5007 | 5008 | 5009 |  | 0 | 0 | 5 | v | 0.19008 | 0 | 0
sin | 1 |  | 2 | 0 | -1 | 0 | 0 | 0 | 0 |  | v_ix | 0 | 0 | 0 | 0 | 0 | 0 |  | 0 | 1 | 0 | 0 | 0 | 0 |  | 0 | 0 | 0 | 0 | 0 | 0 |  | 6 | 0 | 0 | 0 | 0 | 0 | 0 |  | 6004 | 6005 | 6006 | 6007 | 6008 | 6009 |  | 0 | 0 | 6 | ax | 3.2166 | 0 | 0
cos | 0 |  | 3 | 0 | 0 | 0 | 1 | 0 | 0 |  | m_j | 0 | 0 | 0 | 0 | 0 | 0 |  | 0 | 0 | 0 | 1 | 0 | 0 |  | 0 | 0 | 0 | 0 | 0 | 0 |  | 7 | 0 | 0 | 0 | 0 | 0 | 0 |  | 7004 | 7005 | 7006 | 7007 | 7008 | 7009 |  | 0 | 0 | 7 | m | -0.17034 | 0 | 0
k_xx | 0 |  | 3 | 0 | 0 | 0 | 0 | 0 | 1 |  | v_jy | 0 | 0 | 0 | 0 | 0 | 0 |  | 0 | 0 | 0 | 0 | 0 | -1 |  | 0 | 0 | 0 | 0 | 0 | 0 |  | 8 | 0 | 0 | 0 | 0 | 0 | 0 |  | 8004 | 8005 | 8006 | 8007 | 8008 | 8009 |  | 0 | 0 | 8 | v | 0.37867 | 0 | 0
k_ei | 0 |  | 3 | 0 | 0 | 0 | 0 | -1 | 0 |  | v_jx | 0 | 0 | 0 | 0 | 0 | 0 |  | 0 | 0 | 0 | 0 | 1 | 0 |  | 0 | 0 | 0 | 0 | 0 | 0 |  | 9 | 0 | 0 | 0 | 0 | 0 | 0 |  | 9004 | 9005 | 9006 | 9007 | 9008 | 9009 |  | 0 | 0 | 9 | ax | 6.0721 | 0 | 0
Uni_Ld | 0
|  |  | Node | [8 empty] | d_ir | d_iy | d_ix | d_jr | d_jy | d_jx | [16 empty] | 7 | 8 | 9 | 10 | 11 | 12 | [12 empty] | Displ | f_local
| Mem | 19 | 3 | 1 | 0 | 0 | 0 | 0 | 0 |  | m_I | 0 | 0 | 0 | 0 | 0 | 0 |  | 1 | 0 | 0 | 0 | 0 | 0 |  | 0 | 0 | 0 | 0 | 0 | 0 |  | 7 | 0 | 0 | 0 | 0 | 0 | 0 |  | 7007 | 7008 | 7009 | 7010 | 7011 | 7012 |  | 0 | 0 | 7 | m | -0.17034 | 0 | 0
Len | 10 |  | 3 | 0 | 0 | 1 | 0 | 0 | 0 |  | v_iy | 0 | 0 | 0 | 0 | 0 | 0 |  | 0 | 0 | -1 | 0 | 0 | 0 |  | 0 | 0 | 0 | 0 | 0 | 0 |  | 8 | 0 | 0 | 0 | 0 | 0 | 0 |  | 8007 | 8008 | 8009 | 8010 | 8011 | 8012 |  | 0 | 0 | 8 | v | 0.37867 | 0 | 0
sin | 1 |  | 3 | 0 | -1 | 0 | 0 | 0 | 0 |  | v_ix | 0 | 0 | 0 | 0 | 0 | 0 |  | 0 | 1 | 0 | 0 | 0 | 0 |  | 0 | 0 | 0 | 0 | 0 | 0 |  | 9 | 0 | 0 | 0 | 0 | 0 | 0 |  | 9007 | 9008 | 9009 | 9010 | 9011 | 9012 |  | 0 | 0 | 9 | ax | 6.0721 | 0 | 0
cos | 0 |  | 4 | 0 | 0 | 0 | 1 | 0 | 0 |  | m_j | 0 | 0 | 0 | 0 | 0 | 0 |  | 0 | 0 | 0 | 1 | 0 | 0 |  | 0 | 0 | 0 | 0 | 0 | 0 |  | 10 | 0 | 0 | 0 | 0 | 0 | 0 |  | 10007 | 10008 | 10009 | 10010 | 10011 | 10012 |  | 0 | 0 | 10 | m | -0.13957 | 0 | 0
k_xx | 0 |  | 4 | 0 | 0 | 0 | 0 | 0 | 1 |  | v_jy | 0 | 0 | 0 | 0 | 0 | 0 |  | 0 | 0 | 0 | 0 | 0 | -1 |  | 0 | 0 | 0 | 0 | 0 | 0 |  | 11 | 0 | 0 | 0 | 0 | 0 | 0 |  | 11007 | 11008 | 11009 | 11010 | 11011 | 11012 |  | 0 | 0 | 11 | v | 0.42442 | 0 | 0
k_ei | 0 |  | 4 | 0 | 0 | 0 | 0 | -1 | 0 |  | v_jx | 0 | 0 | 0 | 0 | 0 | 0 |  | 0 | 0 | 0 | 0 | 1 | 0 |  | 0 | 0 | 0 | 0 | 0 | 0 |  | 12 | 0 | 0 | 0 | 0 | 0 | 0 |  | 12007 | 12008 | 12009 | 12010 | 12011 | 12012 |  | 0 | 0 | 12 | ax | 7.6195 | 0 | 0
Uni_Ld | 0
|  |  | Node | [8 empty] | d_ir | d_iy | d_ix | d_jr | d_jy | d_jx | [16 empty] | 10 | 11 | 12 | 13 | 14 | 15 | [12 empty] | Displ | f_local
| Mem | 20 | 4 | 1 | 0 | 0 | 0 | 0 | 0 |  | m_I | 0 | 0 | 0 | 0 | 0 | 0 |  | 1 | 0 | 0 | 0 | 0 | 0 |  | 0 | 0 | 0 | 0 | 0 | 0 |  | 10 | 0 | 0 | 0 | 0 | 0 | 0 |  | 10010 | 10011 | 10012 | 10013 | 10014 | 10015 |  | 0 | 0 | 10 | m | -0.13957 | 0 | 0
Len | 10 |  | 4 | 0 | 0 | 1 | 0 | 0 | 0 |  | v_iy | 0 | 0 | 0 | 0 | 0 | 0 |  | 0 | 0 | -1 | 0 | 0 | 0 |  | 0 | 0 | 0 | 0 | 0 | 0 |  | 11 | 0 | 0 | 0 | 0 | 0 | 0 |  | 11010 | 11011 | 11012 | 11013 | 11014 | 11015 |  | 0 | 0 | 11 | v | 0.42442 | 0 | 0
sin | 1 |  | 4 | 0 | -1 | 0 | 0 | 0 | 0 |  | v_ix | 0 | 0 | 0 | 0 | 0 | 0 |  | 0 | 1 | 0 | 0 | 0 | 0 |  | 0 | 0 | 0 | 0 | 0 | 0 |  | 12 | 0 | 0 | 0 | 0 | 0 | 0 |  | 12010 | 12011 | 12012 | 12013 | 12014 | 12015 |  | 0 | 0 | 12 | ax | 7.6195 | 0 | 0
cos | 0 |  | 5 | 0 | 0 | 0 | 1 | 0 | 0 |  | m_j | 0 | 0 | 0 | 0 | 0 | 0 |  | 0 | 0 | 0 | 1 | 0 | 0 |  | 0 | 0 | 0 | 0 | 0 | 0 |  | 13 | 0 | 0 | 0 | 0 | 0 | 0 |  | 13010 | 13011 | 13012 | 13013 | 13014 | 13015 |  | 0 | 0 | 13 | m | -0.11135 | 0 | 0
k_xx | 0 |  | 5 | 0 | 0 | 0 | 0 | 0 | 1 |  | v_jy | 0 | 0 | 0 | 0 | 0 | 0 |  | 0 | 0 | 0 | 0 | 0 | -1 |  | 0 | 0 | 0 | 0 | 0 | 0 |  | 14 | 0 | 0 | 0 | 0 | 0 | 0 |  | 14010 | 14011 | 14012 | 14013 | 14014 | 14015 |  | 0 | 0 | 14 | v | 0.47018 | 0 | 0
k_ei | 0 |  | 5 | 0 | 0 | 0 | 0 | -1 | 0 |  | v_jx | 0 | 0 | 0 | 0 | 0 | 0 |  | 0 | 0 | 0 | 0 | 1 | 0 |  | 0 | 0 | 0 | 0 | 0 | 0 |  | 15 | 0 | 0 | 0 | 0 | 0 | 0 |  | 15010 | 15011 | 15012 | 15013 | 15014 | 15015 |  | 0 | 0 | 15 | ax | 8.872 | 0 | 0
Uni_Ld | 0
|  |  | Node | [8 empty] | d_ir | d_iy | d_ix | d_jr | d_jy | d_jx | [16 empty] | 13 | 14 | 15 | 16 | 17 | 18 | [12 empty] | Displ | f_local
| Mem | 21 | 5 | 1 | 0 | 0 | 0 | 0 | 0 |  | m_I | 0 | 0 | 0 | 0 | 0 | 0 |  | 1 | 0 | 0 | 0 | 0 | 0 |  | 0 | 0 | 0 | 0 | 0 | 0 |  | 13 | 0 | 0 | 0 | 0 | 0 | 0 |  | 13013 | 13014 | 13015 | 13016 | 13017 | 13018 |  | 0 | 0 | 13 | m | -0.11135 | 0 | 0
Len | 10 |  | 5 | 0 | 0 | 1 | 0 | 0 | 0 |  | v_iy | 0 | 0 | 0 | 0 | 0 | 0 |  | 0 | 0 | -1 | 0 | 0 | 0 |  | 0 | 0 | 0 | 0 | 0 | 0 |  | 14 | 0 | 0 | 0 | 0 | 0 | 0 |  | 14013 | 14014 | 14015 | 14016 | 14017 | 14018 |  | 0 | 0 | 14 | v | 0.47018 | 0 | 0
sin | 1 |  | 5 | 0 | -1 | 0 | 0 | 0 | 0 |  | v_ix | 0 | 0 | 0 | 0 | 0 | 0 |  | 0 | 1 | 0 | 0 | 0 | 0 |  | 0 | 0 | 0 | 0 | 0 | 0 |  | 15 | 0 | 0 | 0 | 0 | 0 | 0 |  | 15013 | 15014 | 15015 | 15016 | 15017 | 15018 |  | 0 | 0 | 15 | ax | 8.872 | 0 | 0
cos | 0 |  | 6 | 0 | 0 | 0 | 1 | 0 | 0 |  | m_j | 0 | 0 | 0 | 0 | 0 | 0 |  | 0 | 0 | 0 | 1 | 0 | 0 |  | 0 | 0 | 0 | 0 | 0 | 0 |  | 16 | 0 | 0 | 0 | 0 | 0 | 0 |  | 16013 | 16014 | 16015 | 16016 | 16017 | 16018 |  | 0 | 0 | 16 | m | -0.085668 | 0 | 0
k_xx | 0 |  | 6 | 0 | 0 | 0 | 0 | 0 | 1 |  | v_jy | 0 | 0 | 0 | 0 | 0 | 0 |  | 0 | 0 | 0 | 0 | 0 | -1 |  | 0 | 0 | 0 | 0 | 0 | 0 |  | 17 | 0 | 0 | 0 | 0 | 0 | 0 |  | 17013 | 17014 | 17015 | 17016 | 17017 | 17018 |  | 0 | 0 | 17 | v | 0.51594 | 0 | 0
k_ei | 0 |  | 6 | 0 | 0 | 0 | 0 | -1 | 0 |  | v_jx | 0 | 0 | 0 | 0 | 0 | 0 |  | 0 | 0 | 0 | 0 | 1 | 0 |  | 0 | 0 | 0 | 0 | 0 | 0 |  | 18 | 0 | 0 | 0 | 0 | 0 | 0 |  | 18013 | 18014 | 18015 | 18016 | 18017 | 18018 |  | 0 | 0 | 18 | ax | 9.855 | 0 | 0
Uni_Ld | 0
|  |  | Node | [8 empty] | d_ir | d_iy | d_ix | d_jr | d_jy | d_jx | [16 empty] | 16 | 17 | 18 | 19 | 20 | 21 | [12 empty] | Displ | f_local
| Mem | 22 | 6 | 1 | 0 | 0 | 0 | 0 | 0 |  | m_I | 0 | 0 | 0 | 0 | 0 | 0 |  | 1 | 0 | 0 | 0 | 0 | 0 |  | 0 | 0 | 0 | 0 | 0 | 0 |  | 16 | 0 | 0 | 0 | 0 | 0 | 0 |  | 16016 | 16017 | 16018 | 16019 | 16020 | 16021 |  | 0 | 0 | 16 | m | -0.085668 | 0 | 0
Len | 10 |  | 6 | 0 | 1 | 0 | 0 | 0 | 0 |  | v_iy | 0 | 0 | 0 | 0 | 0 | 0 |  | 0 | 1 | 0 | 0 | 0 | 0 |  | 0 | 0 | 0 | 0 | 0 | 0 |  | 17 | 0 | 0 | 0 | 0 | 0 | 0 |  | 17016 | 17017 | 17018 | 17019 | 17020 | 17021 |  | 0 | 0 | 17 | v | 0.51594 | 0 | 0
sin | 0 |  | 6 | 0 | 0 | 1 | 0 | 0 | 0 |  | v_ix | 0 | 0 | 0 | 0 | 0 | 0 |  | 0 | 0 | 1 | 0 | 0 | 0 |  | 0 | 0 | 0 | 0 | 0 | 0 |  | 18 | 0 | 0 | 0 | 0 | 0 | 0 |  | 18016 | 18017 | 18018 | 18019 | 18020 | 18021 |  | 0 | 0 | 18 | ax | 9.855 | 0 | 0
cos | 1 |  | 7 | 0 | 0 | 0 | 1 | 0 | 0 |  | m_j | 0 | 0 | 0 | 0 | 0 | 0 |  | 0 | 0 | 0 | 1 | 0 | 0 |  | 0 | 0 | 0 | 0 | 0 | 0 |  | 19 | 0 | 0 | 0 | 0 | 0 | 0 |  | 19016 | 19017 | 19018 | 19019 | 19020 | 19021 |  | 0 | 0 | 19 | m | -0.067232 | 0 | 0
k_xx | 0 |  | 7 | 0 | 0 | 0 | 0 | 1 | 0 |  | v_jy | 0 | 0 | 0 | 0 | 0 | 0 |  | 0 | 0 | 0 | 0 | 1 | 0 |  | 0 | 0 | 0 | 0 | 0 | 0 |  | 20 | 0 | 0 | 0 | 0 | 0 | 0 |  | 20016 | 20017 | 20018 | 20019 | 20020 | 20021 |  | 0 | 0 | 20 | v | -0.23744 | 0 | 0
k_ei | 0 |  | 7 | 0 | 0 | 0 | 0 | 0 | 1 |  | v_jx | 0 | 0 | 0 | 0 | 0 | 0 |  | 0 | 0 | 0 | 0 | 0 | 1 |  | 0 | 0 | 0 | 0 | 0 | 0 |  | 21 | 0 | 0 | 0 | 0 | 0 | 0 |  | 21016 | 21017 | 21018 | 21019 | 21020 | 21021 |  | 0 | 0 | 21 | ax | 9.7584 | 0 | 0
Uni_Ld | 0
|  |  | Node | [8 empty] | d_ir | d_iy | d_ix | d_jr | d_jy | d_jx | [16 empty] | 19 | 20 | 21 | 22 | 23 | 24 | [12 empty] | Displ | f_local
| Mem | 23 | 7 | 1 | 0 | 0 | 0 | 0 | 0 |  | m_I | 0 | 0 | 0 | 0 | 0 | 0 |  | 1 | 0 | 0 | 0 | 0 | 0 |  | 0 | 0 | 0 | 0 | 0 | 0 |  | 19 | 0 | 0 | 0 | 0 | 0 | 0 |  | 19019 | 19020 | 19021 | 19022 | 19023 | 19024 |  | 0 | 0 | 19 | m | -0.067232 | 0 | 0
Len | 10 |  | 7 | 0 | 1 | 0 | 0 | 0 | 0 |  | v_iy | 0 | 0 | 0 | 0 | 0 | 0 |  | 0 | 1 | 0 | 0 | 0 | 0 |  | 0 | 0 | 0 | 0 | 0 | 0 |  | 20 | 0 | 0 | 0 | 0 | 0 | 0 |  | 20019 | 20020 | 20021 | 20022 | 20023 | 20024 |  | 0 | 0 | 20 | v | -0.23744 | 0 | 0
sin | 0 |  | 7 | 0 | 0 | 1 | 0 | 0 | 0 |  | v_ix | 0 | 0 | 0 | 0 | 0 | 0 |  | 0 | 0 | 1 | 0 | 0 | 0 |  | 0 | 0 | 0 | 0 | 0 | 0 |  | 21 | 0 | 0 | 0 | 0 | 0 | 0 |  | 21019 | 21020 | 21021 | 21022 | 21023 | 21024 |  | 0 | 0 | 21 | ax | 9.7584 | 0 | 0
cos | 1 |  | 8 | 0 | 0 | 0 | 1 | 0 | 0 |  | m_j | 0 | 0 | 0 | 0 | 0 | 0 |  | 0 | 0 | 0 | 1 | 0 | 0 |  | 0 | 0 | 0 | 0 | 0 | 0 |  | 22 | 0 | 0 | 0 | 0 | 0 | 0 |  | 22019 | 22020 | 22021 | 22022 | 22023 | 22024 |  | 0 | 0 | 22 | m | -0.066328 | 0 | 0
k_xx | 0 |  | 8 | 0 | 0 | 0 | 0 | 1 | 0 |  | v_jy | 0 | 0 | 0 | 0 | 0 | 0 |  | 0 | 0 | 0 | 0 | 1 | 0 |  | 0 | 0 | 0 | 0 | 0 | 0 |  | 23 | 0 | 0 | 0 | 0 | 0 | 0 |  | 23019 | 23020 | 23021 | 23022 | 23023 | 23024 |  | 0 | 0 | 23 | v | -0.88714 | 0 | 0
k_ei | 0 |  | 8 | 0 | 0 | 0 | 0 | 0 | 1 |  | v_jx | 0 | 0 | 0 | 0 | 0 | 0 |  | 0 | 0 | 0 | 0 | 0 | 1 |  | 0 | 0 | 0 | 0 | 0 | 0 |  | 24 | 0 | 0 | 0 | 0 | 0 | 0 |  | 24019 | 24020 | 24021 | 24022 | 24023 | 24024 |  | 0 | 0 | 24 | ax | 9.6619 | 0 | 0
Uni_Ld | 0
|  |  | Node | [8 empty] | d_ir | d_iy | d_ix | d_jr | d_jy | d_jx | [16 empty] | 22 | 23 | 24 | 25 | 26 | 27 | [12 empty] | Displ | f_local
| Mem | 24 | 8 | 1 | 0 | 0 | 0 | 0 | 0 |  | m_I | 0 | 0 | 0 | 0 | 0 | 0 |  | 1 | 0 | 0 | 0 | 0 | 0 |  | 0 | 0 | 0 | 0 | 0 | 0 |  | 22 | 0 | 0 | 0 | 0 | 0 | 0 |  | 22022 | 22023 | 22024 | 22025 | 22026 | 22027 |  | 0 | 0 | 22 | m | -0.066328 | 0 | 0
Len | 10 |  | 8 | 0 | 1 | 0 | 0 | 0 | 0 |  | v_iy | 0 | 0 | 0 | 0 | 0 | 0 |  | 0 | 1 | 0 | 0 | 0 | 0 |  | 0 | 0 | 0 | 0 | 0 | 0 |  | 23 | 0 | 0 | 0 | 0 | 0 | 0 |  | 23022 | 23023 | 23024 | 23025 | 23026 | 23027 |  | 0 | 0 | 23 | v | -0.88714 | 0 | 0
sin | 0 |  | 8 | 0 | 0 | 1 | 0 | 0 | 0 |  | v_ix | 0 | 0 | 0 | 0 | 0 | 0 |  | 0 | 0 | 1 | 0 | 0 | 0 |  | 0 | 0 | 0 | 0 | 0 | 0 |  | 24 | 0 | 0 | 0 | 0 | 0 | 0 |  | 24022 | 24023 | 24024 | 24025 | 24026 | 24027 |  | 0 | 0 | 24 | ax | 9.6619 | 0 | 0
cos | 1 |  | 9 | 0 | 0 | 0 | 1 | 0 | 0 |  | m_j | 0 | 0 | 0 | 0 | 0 | 0 |  | 0 | 0 | 0 | 1 | 0 | 0 |  | 0 | 0 | 0 | 0 | 0 | 0 |  | 25 | 0 | 0 | 0 | 0 | 0 | 0 |  | 25022 | 25023 | 25024 | 25025 | 25026 | 25027 |  | 0 | 0 | 25 | m | -0.091339 | 0 | 0
k_xx | 0 |  | 9 | 0 | 0 | 0 | 0 | 1 | 0 |  | v_jy | 0 | 0 | 0 | 0 | 0 | 0 |  | 0 | 0 | 0 | 0 | 1 | 0 |  | 0 | 0 | 0 | 0 | 0 | 0 |  | 26 | 0 | 0 | 0 | 0 | 0 | 0 |  | 26022 | 26023 | 26024 | 26025 | 26026 | 26027 |  | 0 | 0 | 26 | v | -1.6504 | 0 | 0
k_ei | 0 |  | 9 | 0 | 0 | 0 | 0 | 0 | 1 |  | v_jx | 0 | 0 | 0 | 0 | 0 | 0 |  | 0 | 0 | 0 | 0 | 0 | 1 |  | 0 | 0 | 0 | 0 | 0 | 0 |  | 27 | 0 | 0 | 0 | 0 | 0 | 0 |  | 27022 | 27023 | 27024 | 27025 | 27026 | 27027 |  | 0 | 0 | 27 | ax | 9.5654 | 0 | 0
Uni_Ld | 0
|  |  | Node | [8 empty] | d_ir | d_iy | d_ix | d_jr | d_jy | d_jx | [16 empty] | 25 | 26 | 27 | 28 | 29 | 30 | [12 empty] | Displ | f_local
| Mem | 25 | 9 | 1 | 0 | 0 | 0 | 0 | 0 |  | m_I | 0 | 0 | 0 | 0 | 0 | 0 |  | 1 | 0 | 0 | 0 | 0 | 0 |  | 0 | 0 | 0 | 0 | 0 | 0 |  | 25 | 0 | 0 | 0 | 0 | 0 | 0 |  | 25025 | 25026 | 25027 | 25028 | 25029 | 25030 |  | 0 | 0 | 25 | m | -0.091339 | 0 | 0
Len | 10 |  | 9 | 0 | 0 | -1 | 0 | 0 | 0 |  | v_iy | 0 | 0 | 0 | 0 | 0 | 0 |  | 0 | 0 | 1 | 0 | 0 | 0 |  | 0 | 0 | 0 | 0 | 0 | 0 |  | 26 | 0 | 0 | 0 | 0 | 0 | 0 |  | 26025 | 26026 | 26027 | 26028 | 26029 | 26030 |  | 0 | 0 | 26 | v | -1.6504 | 0 | 0
sin | -1 |  | 9 | 0 | 1 | 0 | 0 | 0 | 0 |  | v_ix | 0 | 0 | 0 | 0 | 0 | 0 |  | 0 | -1 | 0 | 0 | 0 | 0 |  | 0 | 0 | 0 | 0 | 0 | 0 |  | 27 | 0 | 0 | 0 | 0 | 0 | 0 |  | 27025 | 27026 | 27027 | 27028 | 27029 | 27030 |  | 0 | 0 | 27 | ax | 9.5654 | 0 | 0
cos | 0 |  | 10 | 0 | 0 | 0 | 1 | 0 | 0 |  | m_j | 0 | 0 | 0 | 0 | 0 | 0 |  | 0 | 0 | 0 | 1 | 0 | 0 |  | 0 | 0 | 0 | 0 | 0 | 0 |  | 28 | 0 | 0 | 0 | 0 | 0 | 0 |  | 28025 | 28026 | 28027 | 28028 | 28029 | 28030 |  | 0 | 0 | 28 | m | -0.12245 | 0 | 0
k_xx | 0 |  | 10 | 0 | 0 | 0 | 0 | 0 | -1 |  | v_jy | 0 | 0 | 0 | 0 | 0 | 0 |  | 0 | 0 | 0 | 0 | 0 | 1 |  | 0 | 0 | 0 | 0 | 0 | 0 |  | 29 | 0 | 0 | 0 | 0 | 0 | 0 |  | 29025 | 29026 | 29027 | 29028 | 29029 | 29030 |  | 0 | 0 | 29 | v | -1.4789 | 0 | 0
k_ei | 0 |  | 10 | 0 | 0 | 0 | 0 | 1 | 0 |  | v_jx | 0 | 0 | 0 | 0 | 0 | 0 |  | 0 | 0 | 0 | 0 | -1 | 0 |  | 0 | 0 | 0 | 0 | 0 | 0 |  | 30 | 0 | 0 | 0 | 0 | 0 | 0 |  | 30025 | 30026 | 30027 | 30028 | 30029 | 30030 |  | 0 | 0 | 30 | ax | 8.4804 | 0 | 0
Uni_Ld | 0
|  |  | Node | [8 empty] | d_ir | d_iy | d_ix | d_jr | d_jy | d_jx | [16 empty] | 28 | 29 | 30 | 31 | 32 | 33 | [12 empty] | Displ | f_local
| Mem | 26 | 10 | 1 | 0 | 0 | 0 | 0 | 0 |  | m_I | 0 | 0 | 0 | 0 | 0 | 0 |  | 1 | 0 | 0 | 0 | 0 | 0 |  | 0 | 0 | 0 | 0 | 0 | 0 |  | 28 | 0 | 0 | 0 | 0 | 0 | 0 |  | 28028 | 28029 | 28030 | 28031 | 28032 | 28033 |  | 0 | 0 | 28 | m | -0.12245 | 0 | 0
Len | 10 |  | 10 | 0 | 0 | -1 | 0 | 0 | 0 |  | v_iy | 0 | 0 | 0 | 0 | 0 | 0 |  | 0 | 0 | 1 | 0 | 0 | 0 |  | 0 | 0 | 0 | 0 | 0 | 0 |  | 29 | 0 | 0 | 0 | 0 | 0 | 0 |  | 29028 | 29029 | 29030 | 29031 | 29032 | 29033 |  | 0 | 0 | 29 | v | -1.4789 | 0 | 0
sin | -1 |  | 10 | 0 | 1 | 0 | 0 | 0 | 0 |  | v_ix | 0 | 0 | 0 | 0 | 0 | 0 |  | 0 | -1 | 0 | 0 | 0 | 0 |  | 0 | 0 | 0 | 0 | 0 | 0 |  | 30 | 0 | 0 | 0 | 0 | 0 | 0 |  | 30028 | 30029 | 30030 | 30031 | 30032 | 30033 |  | 0 | 0 | 30 | ax | 8.4804 | 0 | 0
cos | 0 |  | 11 | 0 | 0 | 0 | 1 | 0 | 0 |  | m_j | 0 | 0 | 0 | 0 | 0 | 0 |  | 0 | 0 | 0 | 1 | 0 | 0 |  | 0 | 0 | 0 | 0 | 0 | 0 |  | 31 | 0 | 0 | 0 | 0 | 0 | 0 |  | 31028 | 31029 | 31030 | 31031 | 31032 | 31033 |  | 0 | 0 | 31 | m | -0.13425 | 0 | 0
k_xx | 0 |  | 11 | 0 | 0 | 0 | 0 | 0 | -1 |  | v_jy | 0 | 0 | 0 | 0 | 0 | 0 |  | 0 | 0 | 0 | 0 | 0 | 1 |  | 0 | 0 | 0 | 0 | 0 | 0 |  | 32 | 0 | 0 | 0 | 0 | 0 | 0 |  | 32028 | 32029 | 32030 | 32031 | 32032 | 32033 |  | 0 | 0 | 32 | v | -1.3074 | 0 | 0
k_ei | 0 |  | 11 | 0 | 0 | 0 | 0 | 1 | 0 |  | v_jx | 0 | 0 | 0 | 0 | 0 | 0 |  | 0 | 0 | 0 | 0 | -1 | 0 |  | 0 | 0 | 0 | 0 | 0 | 0 |  | 33 | 0 | 0 | 0 | 0 | 0 | 0 |  | 33028 | 33029 | 33030 | 33031 | 33032 | 33033 |  | 0 | 0 | 33 | ax | 7.1808 | 0 | 0
Uni_Ld | 0
|  |  | Node | [8 empty] | d_ir | d_iy | d_ix | d_jr | d_jy | d_jx | [16 empty] | 31 | 32 | 33 | 34 | 35 | 36 | [12 empty] | Displ | f_local
| Mem | 27 | 11 | 1 | 0 | 0 | 0 | 0 | 0 |  | m_I | 0 | 0 | 0 | 0 | 0 | 0 |  | 1 | 0 | 0 | 0 | 0 | 0 |  | 0 | 0 | 0 | 0 | 0 | 0 |  | 31 | 0 | 0 | 0 | 0 | 0 | 0 |  | 31031 | 31032 | 31033 | 31034 | 31035 | 31036 |  | 0 | 0 | 31 | m | -0.13425 | 0 | 0
Len | 10 |  | 11 | 0 | 0 | -1 | 0 | 0 | 0 |  | v_iy | 0 | 0 | 0 | 0 | 0 | 0 |  | 0 | 0 | 1 | 0 | 0 | 0 |  | 0 | 0 | 0 | 0 | 0 | 0 |  | 32 | 0 | 0 | 0 | 0 | 0 | 0 |  | 32031 | 32032 | 32033 | 32034 | 32035 | 32036 |  | 0 | 0 | 32 | v | -1.3074 | 0 | 0
sin | -1 |  | 11 | 0 | 1 | 0 | 0 | 0 | 0 |  | v_ix | 0 | 0 | 0 | 0 | 0 | 0 |  | 0 | -1 | 0 | 0 | 0 | 0 |  | 0 | 0 | 0 | 0 | 0 | 0 |  | 33 | 0 | 0 | 0 | 0 | 0 | 0 |  | 33031 | 33032 | 33033 | 33034 | 33035 | 33036 |  | 0 | 0 | 33 | ax | 7.1808 | 0 | 0
cos | 0 |  | 12 | 0 | 0 | 0 | 1 | 0 | 0 |  | m_j | 0 | 0 | 0 | 0 | 0 | 0 |  | 0 | 0 | 0 | 1 | 0 | 0 |  | 0 | 0 | 0 | 0 | 0 | 0 |  | 34 | 0 | 0 | 0 | 0 | 0 | 0 |  | 34031 | 34032 | 34033 | 34034 | 34035 | 34036 |  | 0 | 0 | 34 | m | -0.12675 | 0 | 0
k_xx | 0 |  | 12 | 0 | 0 | 0 | 0 | 0 | -1 |  | v_jy | 0 | 0 | 0 | 0 | 0 | 0 |  | 0 | 0 | 0 | 0 | 0 | 1 |  | 0 | 0 | 0 | 0 | 0 | 0 |  | 35 | 0 | 0 | 0 | 0 | 0 | 0 |  | 35031 | 35032 | 35033 | 35034 | 35035 | 35036 |  | 0 | 0 | 35 | v | -1.136 | 0 | 0
k_ei | 0 |  | 12 | 0 | 0 | 0 | 0 | 1 | 0 |  | v_jx | 0 | 0 | 0 | 0 | 0 | 0 |  | 0 | 0 | 0 | 0 | -1 | 0 |  | 0 | 0 | 0 | 0 | 0 | 0 |  | 36 | 0 | 0 | 0 | 0 | 0 | 0 |  | 36031 | 36032 | 36033 | 36034 | 36035 | 36036 |  | 0 | 0 | 36 | ax | 5.8597 | 0 | 0
Uni_Ld | 0
|  |  | Node | [8 empty] | d_ir | d_iy | d_ix | d_jr | d_jy | d_jx | [16 empty] | 34 | 35 | 36 | 37 | 38 | 39 | [12 empty] | Displ | f_local
| Mem | 28 | 12 | 1 | 0 | 0 | 0 | 0 | 0 |  | m_I | 0 | 0 | 0 | 0 | 0 | 0 |  | 1 | 0 | 0 | 0 | 0 | 0 |  | 0 | 0 | 0 | 0 | 0 | 0 |  | 34 | 0 | 0 | 0 | 0 | 0 | 0 |  | 34034 | 34035 | 34036 | 34037 | 34038 | 34039 |  | 0 | 0 | 34 | m | -0.12675 | 0 | 0
Len | 15 |  | 12 | 0 | 0 | -1 | 0 | 0 | 0 |  | v_iy | 0 | 0 | 0 | 0 | 0 | 0 |  | 0 | 0 | 1 | 0 | 0 | 0 |  | 0 | 0 | 0 | 0 | 0 | 0 |  | 35 | 0 | 0 | 0 | 0 | 0 | 0 |  | 35034 | 35035 | 35036 | 35037 | 35038 | 35039 |  | 0 | 0 | 35 | v | -1.136 | 0 | 0
sin | -1 |  | 12 | 0 | 1 | 0 | 0 | 0 | 0 |  | v_ix | 0 | 0 | 0 | 0 | 0 | 0 |  | 0 | -1 | 0 | 0 | 0 | 0 |  | 0 | 0 | 0 | 0 | 0 | 0 |  | 36 | 0 | 0 | 0 | 0 | 0 | 0 |  | 36034 | 36035 | 36036 | 36037 | 36038 | 36039 |  | 0 | 0 | 36 | ax | 5.8597 | 0 | 0
cos | 0 |  | 13 | 0 | 0 | 0 | 1 | 0 | 0 |  | m_j | 0 | 0 | 0 | 0 | 0 | 0 |  | 0 | 0 | 0 | 1 | 0 | 0 |  | 0 | 0 | 0 | 0 | 0 | 0 |  | 37 | 0 | 0 | 0 | 0 | 0 | 0 |  | 37034 | 37035 | 37036 | 37037 | 37038 | 37039 |  | 0 | 0 | 37 | m | -0.20385 | 0 | 0
k_xx | 0 |  | 13 | 0 | 0 | 0 | 0 | 0 | -1 |  | v_jy | 0 | 0 | 0 | 0 | 0 | 0 |  | 0 | 0 | 0 | 0 | 0 | 1 |  | 0 | 0 | 0 | 0 | 0 | 0 |  | 38 | 0 | 0 | 0 | 0 | 0 | 0 |  | 38034 | 38035 | 38036 | 38037 | 38038 | 38039 |  | 0 | 0 | 38 | v | -0.57023 | 0 | 0
k_ei | 0 |  | 13 | 0 | 0 | 0 | 0 | 1 | 0 |  | v_jx | 0 | 0 | 0 | 0 | 0 | 0 |  | 0 | 0 | 0 | 0 | -1 | 0 |  | 0 | 0 | 0 | 0 | 0 | 0 |  | 39 | 0 | 0 | 0 | 0 | 0 | 0 |  | 39034 | 39035 | 39036 | 39037 | 39038 | 39039 |  | 0 | 0 | 39 | ax | 3.3161 | 0 | 0
Uni_Ld | 0
|  |  | Node | [8 empty] | d_ir | d_iy | d_ix | d_jr | d_jy | d_jx | [16 empty] | 37 | 38 | 39 | 40 | 41 | 42 | [12 empty] | Displ | f_local
| Mem | 29 | 13 | 1 | 0 | 0 | 0 | 0 | 0 |  | m_I | 0 | 0 | 0 | 0 | 0 | 0 |  | 1 | 0 | 0 | 0 | 0 | 0 |  | 0 | 0 | 0 | 0 | 0 | 0 |  | 37 | 0 | 0 | 0 | 0 | 0 | 0 |  | 37037 | 37038 | 37039 | 37040 | 37041 | 37042 |  | 0 | 0 | 37 | m | -0.20385 | 0 | 0
Len | 15 |  | 13 | 0 | 0 | -1 | 0 | 0 | 0 |  | v_iy | 0 | 0 | 0 | 0 | 0 | 0 |  | 0 | 0 | 1 | 0 | 0 | 0 |  | 0 | 0 | 0 | 0 | 0 | 0 |  | 38 | 0 | 0 | 0 | 0 | 0 | 0 |  | 38037 | 38038 | 38039 | 38040 | 38041 | 38042 |  | 0 | 0 | 38 | v | -0.57023 | 0 | 0
sin | -1 |  | 13 | 0 | 1 | 0 | 0 | 0 | 0 |  | v_ix | 0 | 0 | 0 | 0 | 0 | 0 |  | 0 | -1 | 0 | 0 | 0 | 0 |  | 0 | 0 | 0 | 0 | 0 | 0 |  | 39 | 0 | 0 | 0 | 0 | 0 | 0 |  | 39037 | 39038 | 39039 | 39040 | 39041 | 39042 |  | 0 | 0 | 39 | ax | 3.3161 | 0 | 0
cos | 0 |  | 14 | 0 | 0 | 0 | 1 | 0 | 0 |  | m_j | 0 | 0 | 0 | 0 | 0 | 0 |  | 0 | 0 | 0 | 1 | 0 | 0 |  | 0 | 0 | 0 | 0 | 0 | 0 |  | 40 | 0 | 0 | 0 | 0 | 0 | 0 |  | 40037 | 40038 | 40039 | 40040 | 40041 | 40042 |  | 0 | 0 | 40 | m | -0.22955 | 0 | 0
k_xx | 0 |  | 14 | 0 | 0 | 0 | 0 | 0 | -1 |  | v_jy | 0 | 0 | 0 | 0 | 0 | 0 |  | 0 | 0 | 0 | 0 | 0 | 1 |  | 0 | 0 | 0 | 0 | 0 | 0 |  | 41 | 0 | 0 | 0 | 0 | 0 | 0 |  | 41037 | 41038 | 41039 | 41040 | 41041 | 41042 |  | 0 | 0 | 41 | v | -0.0045 | 0 | 0
k_ei | 0 |  | 14 | 0 | 0 | 0 | 0 | 1 | 0 |  | v_jx | 0 | 0 | 0 | 0 | 0 | 0 |  | 0 | 0 | 0 | 0 | -1 | 0 |  | 0 | 0 | 0 | 0 | 0 | 0 |  | 42 | 0 | 0 | 0 | 0 | 0 | 0 |  | 42037 | 42038 | 42039 | 42040 | 42041 | 42042 |  | 0 | 0 | 42 | ax | 0.0013628 | 0 | 0
Uni_Ld | 0
|  |  | Node | [8 empty] | d_ir | d_iy | d_ix | d_jr | d_jy | d_jx | [16 empty] | 7 | 8 | 9 | 43 | 44 | 45 | [12 empty] | Displ | f_local
| Mem | 30 | 3 | 1 | 0 | 0 | 0 | 0 | 0 |  | m_I | 0 | 0 | 0 | 0 | 0 | 0 |  | 1 | 0 | 0 | 0 | 0 | 0 |  | 0 | 0 | 0 | 0 | 0 | 0 |  | 7 | 0 | 0 | 0 | 0 | 0 | 0 |  | 7007 | 7008 | 7009 | 7043 | 7044 | 7045 |  | 0 | 0 | 7 | m | -0.17034 | 0 | 0
Len | 0.001 |  | 3 | 0 | 1 | 0 | 0 | 0 | 0 |  | v_iy | 0 | 0 | 0 | 0 | 0 | 0 |  | 0 | 1 | 0 | 0 | 0 | 0 |  | 0 | 0 | 0 | 0 | 0 | 0 |  | 8 | 0 | 0 | 0 | 0 | 0 | 0 |  | 8007 | 8008 | 8009 | 8043 | 8044 | 8045 |  | 0 | 0 | 8 | v | 0.37867 | 0 | 0
sin | 0 |  | 3 | 0 | 0 | 1 | 0 | 0 | 0 |  | v_ix | 0 | 0 | 0 | 0 | 0 | 0 |  | 0 | 0 | 1 | 0 | 0 | 0 |  | 0 | 0 | 0 | 0 | 0 | 0 |  | 9 | 0 | 0 | 0 | 0 | 0 | 0 |  | 9007 | 9008 | 9009 | 9043 | 9044 | 9045 |  | 0 | 0 | 9 | ax | 6.0721 | 0 | 0
cos | 1 |  | 15 | 0 | 0 | 0 | 1 | 0 | 0 |  | m_j | 0 | 0 | 0 | 0 | 0 | 0 |  | 0 | 0 | 0 | 1 | 0 | 0 |  | 0 | 0 | 0 | 0 | 0 | 0 |  | 43 | 0 | 0 | 0 | 0 | 0 | 0 |  | 43007 | 43008 | 43009 | 43043 | 43044 | 43045 |  | 0 | 0 | 43 | m | -0.017072 | 0 | 0
k_xx | 0 |  | 15 | 0 | 0 | 0 | 0 | 1 | 0 |  | v_jy | 0 | 0 | 0 | 0 | 0 | 0 |  | 0 | 0 | 0 | 0 | 1 | 0 |  | 0 | 0 | 0 | 0 | 0 | 0 |  | 44 | 0 | 0 | 0 | 0 | 0 | 0 |  | 44007 | 44008 | 44009 | 44043 | 44044 | 44045 |  | 0 | 0 | 44 | v | 0.37859 | 0 | 0
k_ei | 0 |  | 15 | 0 | 0 | 0 | 0 | 0 | 1 |  | v_jx | 0 | 0 | 0 | 0 | 0 | 0 |  | 0 | 0 | 0 | 0 | 0 | 1 |  | 0 | 0 | 0 | 0 | 0 | 0 |  | 45 | 0 | 0 | 0 | 0 | 0 | 0 |  | 45007 | 45008 | 45009 | 45043 | 45044 | 45045 |  | 0 | 0 | 45 | ax | 6.0721 | 0 | 0
Uni_Ld | 0
|  |  | Node | [8 empty] | d_ir | d_iy | d_ix | d_jr | d_jy | d_jx | [16 empty] | 43 | 44 | 45 | 46 | 47 | 48 | [12 empty] | Displ | f_local
| Mem | 31 | 15 | 1 | 0 | 0 | 0 | 0 | 0 |  | m_I | 0 | 0 | 0 | 0 | 0 | 0 |  | 1 | 0 | 0 | 0 | 0 | 0 |  | 0 | 0 | 0 | 0 | 0 | 0 |  | 43 | 0 | 0 | 0 | 0 | 0 | 0 |  | 43043 | 43044 | 43045 | 43046 | 43047 | 43048 |  | 0 | 0 | 43 | m | -0.017072 | 0 | 0
Len | 19.999 |  | 15 | 0 | 1 | 0 | 0 | 0 | 0 |  | v_iy | 0 | 0 | 0 | 0 | 0 | 0 |  | 0 | 1 | 0 | 0 | 0 | 0 |  | 0 | 0 | 0 | 0 | 0 | 0 |  | 44 | 0 | 0 | 0 | 0 | 0 | 0 |  | 44043 | 44044 | 44045 | 44046 | 44047 | 44048 |  | 0 | 0 | 44 | v | 0.37859 | 0 | 0
sin | 0 |  | 15 | 0 | 0 | 1 | 0 | 0 | 0 |  | v_ix | 0 | 0 | 0 | 0 | 0 | 0 |  | 0 | 0 | 1 | 0 | 0 | 0 |  | 0 | 0 | 0 | 0 | 0 | 0 |  | 45 | 0 | 0 | 0 | 0 | 0 | 0 |  | 45043 | 45044 | 45045 | 45046 | 45047 | 45048 |  | 0 | 0 | 45 | ax | 6.0721 | 0 | 0
cos | 1 |  | 16 | 0 | 0 | 0 | 1 | 0 | 0 |  | m_j | 0 | 0 | 0 | 0 | 0 | 0 |  | 0 | 0 | 0 | 1 | 0 | 0 |  | 0 | 0 | 0 | 0 | 0 | 0 |  | 46 | 0 | 0 | 0 | 0 | 0 | 0 |  | 46043 | 46044 | 46045 | 46046 | 46047 | 46048 |  | 0 | 0 | 46 | m | -0.060227 | 0 | 0
k_xx | 0 |  | 16 | 0 | 0 | 0 | 0 | 1 | 0 |  | v_jy | 0 | 0 | 0 | 0 | 0 | 0 |  | 0 | 0 | 0 | 0 | 1 | 0 |  | 0 | 0 | 0 | 0 | 0 | 0 |  | 47 | 0 | 0 | 0 | 0 | 0 | 0 |  | 47043 | 47044 | 47045 | 47046 | 47047 | 47048 |  | 0 | 0 | 47 | v | -0.23189 | 0 | 0
k_ei | 0 |  | 16 | 0 | 0 | 0 | 0 | 0 | 1 |  | v_jx | 0 | 0 | 0 | 0 | 0 | 0 |  | 0 | 0 | 0 | 0 | 0 | 1 |  | 0 | 0 | 0 | 0 | 0 | 0 |  | 48 | 0 | 0 | 0 | 0 | 0 | 0 |  | 48043 | 48044 | 48045 | 48046 | 48047 | 48048 |  | 0 | 0 | 48 | ax | 5.9305 | 0 | 0
Uni_Ld | 0
|  |  | Node | [8 empty] | d_ir | d_iy | d_ix | d_jr | d_jy | d_jx | [16 empty] | 46 | 47 | 48 | 34 | 35 | 36 | [12 empty] | Displ | f_local
| Mem | 32 | 16 | 1 | 0 | 0 | 0 | 0 | 0 |  | m_I | 0 | 0 | 0 | 0 | 0 | 0 |  | 1 | 0 | 0 | 0 | 0 | 0 |  | 0 | 0 | 0 | 0 | 0 | 0 |  | 46 | 0 | 0 | 0 | 0 | 0 | 0 |  | 46046 | 46047 | 46048 | 46034 | 46035 | 46036 |  | 0 | 0 | 46 | m | -0.060227 | 0 | 0
Len | 10 |  | 16 | 0 | 1 | 0 | 0 | 0 | 0 |  | v_iy | 0 | 0 | 0 | 0 | 0 | 0 |  | 0 | 1 | 0 | 0 | 0 | 0 |  | 0 | 0 | 0 | 0 | 0 | 0 |  | 47 | 0 | 0 | 0 | 0 | 0 | 0 |  | 47046 | 47047 | 47048 | 47034 | 47035 | 47036 |  | 0 | 0 | 47 | v | -0.23189 | 0 | 0
sin | 0 |  | 16 | 0 | 0 | 1 | 0 | 0 | 0 |  | v_ix | 0 | 0 | 0 | 0 | 0 | 0 |  | 0 | 0 | 1 | 0 | 0 | 0 |  | 0 | 0 | 0 | 0 | 0 | 0 |  | 48 | 0 | 0 | 0 | 0 | 0 | 0 |  | 48046 | 48047 | 48048 | 48034 | 48035 | 48036 |  | 0 | 0 | 48 | ax | 5.9305 | 0 | 0
cos | 1 |  | 12 | 0 | 0 | 0 | 1 | 0 | 0 |  | m_j | 0 | 0 | 0 | 0 | 0 | 0 |  | 0 | 0 | 0 | 1 | 0 | 0 |  | 0 | 0 | 0 | 0 | 0 | 0 |  | 34 | 0 | 0 | 0 | 0 | 0 | 0 |  | 34046 | 34047 | 34048 | 34034 | 34035 | 34036 |  | 0 | 0 | 34 | m | -0.12675 | 0 | 0
k_xx | 0 |  | 12 | 0 | 0 | 0 | 0 | 1 | 0 |  | v_jy | 0 | 0 | 0 | 0 | 0 | 0 |  | 0 | 0 | 0 | 0 | 1 | 0 |  | 0 | 0 | 0 | 0 | 0 | 0 |  | 35 | 0 | 0 | 0 | 0 | 0 | 0 |  | 35046 | 35047 | 35048 | 35034 | 35035 | 35036 |  | 0 | 0 | 35 | v | -1.136 | 0 | 0
k_ei | 0 |  | 12 | 0 | 0 | 0 | 0 | 0 | 1 |  | v_jx | 0 | 0 | 0 | 0 | 0 | 0 |  | 0 | 0 | 0 | 0 | 0 | 1 |  | 0 | 0 | 0 | 0 | 0 | 0 |  | 36 | 0 | 0 | 0 | 0 | 0 | 0 |  | 36046 | 36047 | 36048 | 36034 | 36035 | 36036 |  | 0 | 0 | 36 | ax | 5.8597 | 0 | 0
Uni_Ld | 0
|  |  | Node | [8 empty] | d_ir | d_iy | d_ix | d_jr | d_jy | d_jx | [16 empty] | 1 | 2 | 3 | 4 | 5 | 6 | [12 empty] | Displ | f_local
| Mem | 33 | 1 | 1 | 0 | 0 | 0 | 0 | 0 |  | m_I | 0 | 0 | 0 | 0 | 0 | 0 |  | 1 | 0 | 0 | 0 | 0 | 0 |  | 0 | 0 | 0 | 0 | 0 | 0 |  | 1 | 0 | 0 | 0 | 0 | 0 | 0 |  | 1001 | 1002 | 1003 | 1004 | 1005 | 1006 |  | 0 | 0 | 1 | m | -0.2184 | 0 | 0
Len | 15 |  | 1 | 0 | 0 | 1 | 0 | 0 | 0 |  | v_iy | 0 | 0 | 0 | 0 | 0 | 0 |  | 0 | 0 | -1 | 0 | 0 | 0 |  | 0 | 0 | 0 | 0 | 0 | 0 |  | 2 | 0 | 0 | 0 | 0 | 0 | 0 |  | 2001 | 2002 | 2003 | 2004 | 2005 | 2006 |  | 0 | 0 | 2 | v | 0.0015001 | 0 | 0
sin | 1 |  | 1 | 0 | -1 | 0 | 0 | 0 | 0 |  | v_ix | 0 | 0 | 0 | 0 | 0 | 0 |  | 0 | 1 | 0 | 0 | 0 | 0 |  | 0 | 0 | 0 | 0 | 0 | 0 |  | 3 | 0 | 0 | 0 | 0 | 0 | 0 |  | 3001 | 3002 | 3003 | 3004 | 3005 | 3006 |  | 0 | 0 | 3 | ax | 0.00063716 | 0 | 0
cos | 0 |  | 2 | 0 | 0 | 0 | 1 | 0 | 0 |  | m_j | 0 | 0 | 0 | 0 | 0 | 0 |  | 0 | 0 | 0 | 1 | 0 | 0 |  | 0 | 0 | 0 | 0 | 0 | 0 |  | 4 | 0 | 0 | 0 | 0 | 0 | 0 |  | 4001 | 4002 | 4003 | 4004 | 4005 | 4006 |  | 0 | 0 | 4 | m | -0.20639 | 0 | 0
k_xx | 0 |  | 2 | 0 | 0 | 0 | 0 | 0 | 1 |  | v_jy | 0 | 0 | 0 | 0 | 0 | 0 |  | 0 | 0 | 0 | 0 | 0 | -1 |  | 0 | 0 | 0 | 0 | 0 | 0 |  | 5 | 0 | 0 | 0 | 0 | 0 | 0 |  | 5001 | 5002 | 5003 | 5004 | 5005 | 5006 |  | 0 | 0 | 5 | v | 0.19008 | 0 | 0
k_ei | 0 |  | 2 | 0 | 0 | 0 | 0 | -1 | 0 |  | v_jx | 0 | 0 | 0 | 0 | 0 | 0 |  | 0 | 0 | 0 | 0 | 1 | 0 |  | 0 | 0 | 0 | 0 | 0 | 0 |  | 6 | 0 | 0 | 0 | 0 | 0 | 0 |  | 6001 | 6002 | 6003 | 6004 | 6005 | 6006 |  | 0 | 0 | 6 | ax | 3.2166 | 0 | 0
Uni_Ld | 0
|  |  | Node | [8 empty] | d_ir | d_iy | d_ix | d_jr | d_jy | d_jx | [16 empty] | 4 | 5 | 6 | 7 | 8 | 9 | [12 empty] | Displ | f_local
| Mem | 34 | 2 | 1 | 0 | 0 | 0 | 0 | 0 |  | m_I | 0 | 0 | 0 | 0 | 0 | 0 |  | 1 | 0 | 0 | 0 | 0 | 0 |  | 0 | 0 | 0 | 0 | 0 | 0 |  | 4 | 0 | 0 | 0 | 0 | 0 | 0 |  | 4004 | 4005 | 4006 | 4007 | 4008 | 4009 |  | 0 | 0 | 4 | m | -0.20639 | 0 | 0
Len | 15 |  | 2 | 0 | 0 | 1 | 0 | 0 | 0 |  | v_iy | 0 | 0 | 0 | 0 | 0 | 0 |  | 0 | 0 | -1 | 0 | 0 | 0 |  | 0 | 0 | 0 | 0 | 0 | 0 |  | 5 | 0 | 0 | 0 | 0 | 0 | 0 |  | 5004 | 5005 | 5006 | 5007 | 5008 | 5009 |  | 0 | 0 | 5 | v | 0.19008 | 0 | 0
sin | 1 |  | 2 | 0 | -1 | 0 | 0 | 0 | 0 |  | v_ix | 0 | 0 | 0 | 0 | 0 | 0 |  | 0 | 1 | 0 | 0 | 0 | 0 |  | 0 | 0 | 0 | 0 | 0 | 0 |  | 6 | 0 | 0 | 0 | 0 | 0 | 0 |  | 6004 | 6005 | 6006 | 6007 | 6008 | 6009 |  | 0 | 0 | 6 | ax | 3.2166 | 0 | 0
cos | 0 |  | 3 | 0 | 0 | 0 | 1 | 0 | 0 |  | m_j | 0 | 0 | 0 | 0 | 0 | 0 |  | 0 | 0 | 0 | 1 | 0 | 0 |  | 0 | 0 | 0 | 0 | 0 | 0 |  | 7 | 0 | 0 | 0 | 0 | 0 | 0 |  | 7004 | 7005 | 7006 | 7007 | 7008 | 7009 |  | 0 | 0 | 7 | m | -0.17034 | 0 | 0
k_xx | 0 |  | 3 | 0 | 0 | 0 | 0 | 0 | 1 |  | v_jy | 0 | 0 | 0 | 0 | 0 | 0 |  | 0 | 0 | 0 | 0 | 0 | -1 |  | 0 | 0 | 0 | 0 | 0 | 0 |  | 8 | 0 | 0 | 0 | 0 | 0 | 0 |  | 8004 | 8005 | 8006 | 8007 | 8008 | 8009 |  | 0 | 0 | 8 | v | 0.37867 | 0 | 0
k_ei | 0 |  | 3 | 0 | 0 | 0 | 0 | -1 | 0 |  | v_jx | 0 | 0 | 0 | 0 | 0 | 0 |  | 0 | 0 | 0 | 0 | 1 | 0 |  | 0 | 0 | 0 | 0 | 0 | 0 |  | 9 | 0 | 0 | 0 | 0 | 0 | 0 |  | 9004 | 9005 | 9006 | 9007 | 9008 | 9009 |  | 0 | 0 | 9 | ax | 6.0721 | 0 | 0
Uni_Ld | 0
|  |  | Node | [8 empty] | d_ir | d_iy | d_ix | d_jr | d_jy | d_jx | [16 empty] | 7 | 8 | 9 | 10 | 11 | 12 | [12 empty] | Displ | f_local
| Mem | 35 | 3 | 1 | 0 | 0 | 0 | 0 | 0 |  | m_I | 0 | 0 | 0 | 0 | 0 | 0 |  | 1 | 0 | 0 | 0 | 0 | 0 |  | 0 | 0 | 0 | 0 | 0 | 0 |  | 7 | 0 | 0 | 0 | 0 | 0 | 0 |  | 7007 | 7008 | 7009 | 7010 | 7011 | 7012 |  | 0 | 0 | 7 | m | -0.17034 | 0 | 0
Len | 10 |  | 3 | 0 | 0 | 1 | 0 | 0 | 0 |  | v_iy | 0 | 0 | 0 | 0 | 0 | 0 |  | 0 | 0 | -1 | 0 | 0 | 0 |  | 0 | 0 | 0 | 0 | 0 | 0 |  | 8 | 0 | 0 | 0 | 0 | 0 | 0 |  | 8007 | 8008 | 8009 | 8010 | 8011 | 8012 |  | 0 | 0 | 8 | v | 0.37867 | 0 | 0
sin | 1 |  | 3 | 0 | -1 | 0 | 0 | 0 | 0 |  | v_ix | 0 | 0 | 0 | 0 | 0 | 0 |  | 0 | 1 | 0 | 0 | 0 | 0 |  | 0 | 0 | 0 | 0 | 0 | 0 |  | 9 | 0 | 0 | 0 | 0 | 0 | 0 |  | 9007 | 9008 | 9009 | 9010 | 9011 | 9012 |  | 0 | 0 | 9 | ax | 6.0721 | 0 | 0
cos | 0 |  | 4 | 0 | 0 | 0 | 1 | 0 | 0 |  | m_j | 0 | 0 | 0 | 0 | 0 | 0 |  | 0 | 0 | 0 | 1 | 0 | 0 |  | 0 | 0 | 0 | 0 | 0 | 0 |  | 10 | 0 | 0 | 0 | 0 | 0 | 0 |  | 10007 | 10008 | 10009 | 10010 | 10011 | 10012 |  | 0 | 0 | 10 | m | -0.13957 | 0 | 0
k_xx | 0 |  | 4 | 0 | 0 | 0 | 0 | 0 | 1 |  | v_jy | 0 | 0 | 0 | 0 | 0 | 0 |  | 0 | 0 | 0 | 0 | 0 | -1 |  | 0 | 0 | 0 | 0 | 0 | 0 |  | 11 | 0 | 0 | 0 | 0 | 0 | 0 |  | 11007 | 11008 | 11009 | 11010 | 11011 | 11012 |  | 0 | 0 | 11 | v | 0.42442 | 0 | 0
k_ei | 0 |  | 4 | 0 | 0 | 0 | 0 | -1 | 0 |  | v_jx | 0 | 0 | 0 | 0 | 0 | 0 |  | 0 | 0 | 0 | 0 | 1 | 0 |  | 0 | 0 | 0 | 0 | 0 | 0 |  | 12 | 0 | 0 | 0 | 0 | 0 | 0 |  | 12007 | 12008 | 12009 | 12010 | 12011 | 12012 |  | 0 | 0 | 12 | ax | 7.6195 | 0 | 0
Uni_Ld | 0
|  |  | Node | [8 empty] | d_ir | d_iy | d_ix | d_jr | d_jy | d_jx | [16 empty] | 10 | 11 | 12 | 13 | 14 | 15 | [12 empty] | Displ | f_local
| Mem | 36 | 4 | 1 | 0 | 0 | 0 | 0 | 0 |  | m_I | 0 | 0 | 0 | 0 | 0 | 0 |  | 1 | 0 | 0 | 0 | 0 | 0 |  | 0 | 0 | 0 | 0 | 0 | 0 |  | 10 | 0 | 0 | 0 | 0 | 0 | 0 |  | 10010 | 10011 | 10012 | 10013 | 10014 | 10015 |  | 0 | 0 | 10 | m | -0.13957 | 0 | 0
Len | 10 |  | 4 | 0 | 0 | 1 | 0 | 0 | 0 |  | v_iy | 0 | 0 | 0 | 0 | 0 | 0 |  | 0 | 0 | -1 | 0 | 0 | 0 |  | 0 | 0 | 0 | 0 | 0 | 0 |  | 11 | 0 | 0 | 0 | 0 | 0 | 0 |  | 11010 | 11011 | 11012 | 11013 | 11014 | 11015 |  | 0 | 0 | 11 | v | 0.42442 | 0 | 0
sin | 1 |  | 4 | 0 | -1 | 0 | 0 | 0 | 0 |  | v_ix | 0 | 0 | 0 | 0 | 0 | 0 |  | 0 | 1 | 0 | 0 | 0 | 0 |  | 0 | 0 | 0 | 0 | 0 | 0 |  | 12 | 0 | 0 | 0 | 0 | 0 | 0 |  | 12010 | 12011 | 12012 | 12013 | 12014 | 12015 |  | 0 | 0 | 12 | ax | 7.6195 | 0 | 0
cos | 0 |  | 5 | 0 | 0 | 0 | 1 | 0 | 0 |  | m_j | 0 | 0 | 0 | 0 | 0 | 0 |  | 0 | 0 | 0 | 1 | 0 | 0 |  | 0 | 0 | 0 | 0 | 0 | 0 |  | 13 | 0 | 0 | 0 | 0 | 0 | 0 |  | 13010 | 13011 | 13012 | 13013 | 13014 | 13015 |  | 0 | 0 | 13 | m | -0.11135 | 0 | 0
k_xx | 0 |  | 5 | 0 | 0 | 0 | 0 | 0 | 1 |  | v_jy | 0 | 0 | 0 | 0 | 0 | 0 |  | 0 | 0 | 0 | 0 | 0 | -1 |  | 0 | 0 | 0 | 0 | 0 | 0 |  | 14 | 0 | 0 | 0 | 0 | 0 | 0 |  | 14010 | 14011 | 14012 | 14013 | 14014 | 14015 |  | 0 | 0 | 14 | v | 0.47018 | 0 | 0
k_ei | 0 |  | 5 | 0 | 0 | 0 | 0 | -1 | 0 |  | v_jx | 0 | 0 | 0 | 0 | 0 | 0 |  | 0 | 0 | 0 | 0 | 1 | 0 |  | 0 | 0 | 0 | 0 | 0 | 0 |  | 15 | 0 | 0 | 0 | 0 | 0 | 0 |  | 15010 | 15011 | 15012 | 15013 | 15014 | 15015 |  | 0 | 0 | 15 | ax | 8.872 | 0 | 0
Uni_Ld | 0
|  |  | Node | [8 empty] | d_ir | d_iy | d_ix | d_jr | d_jy | d_jx | [16 empty] | 1 | 2 | 3 | 4 | 5 | 6 | [12 empty] | Displ | f_local
| Mem | 37 | 1 | 1 | 0 | 0 | 0 | 0 | 0 |  | m_I | 0 | 0 | 0 | 0 | 0 | 0 |  | 1 | 0 | 0 | 0 | 0 | 0 |  | 0 | 0 | 0 | 0 | 0 | 0 |  | 1 | 0 | 0 | 0 | 0 | 0 | 0 |  | 1001 | 1002 | 1003 | 1004 | 1005 | 1006 |  | 0 | 0 | 1 | m | -0.2184 | 0 | 0
Len | 15 |  | 1 | 0 | 0 | 1 | 0 | 0 | 0 |  | v_iy | 0 | 0 | 0 | 0 | 0 | 0 |  | 0 | 0 | -1 | 0 | 0 | 0 |  | 0 | 0 | 0 | 0 | 0 | 0 |  | 2 | 0 | 0 | 0 | 0 | 0 | 0 |  | 2001 | 2002 | 2003 | 2004 | 2005 | 2006 |  | 0 | 0 | 2 | v | 0.0015001 | 0 | 0
sin | 1 |  | 1 | 0 | -1 | 0 | 0 | 0 | 0 |  | v_ix | 0 | 0 | 0 | 0 | 0 | 0 |  | 0 | 1 | 0 | 0 | 0 | 0 |  | 0 | 0 | 0 | 0 | 0 | 0 |  | 3 | 0 | 0 | 0 | 0 | 0 | 0 |  | 3001 | 3002 | 3003 | 3004 | 3005 | 3006 |  | 0 | 0 | 3 | ax | 0.00063716 | 0 | 0
cos | 0 |  | 2 | 0 | 0 | 0 | 1 | 0 | 0 |  | m_j | 0 | 0 | 0 | 0 | 0 | 0 |  | 0 | 0 | 0 | 1 | 0 | 0 |  | 0 | 0 | 0 | 0 | 0 | 0 |  | 4 | 0 | 0 | 0 | 0 | 0 | 0 |  | 4001 | 4002 | 4003 | 4004 | 4005 | 4006 |  | 0 | 0 | 4 | m | -0.20639 | 0 | 0
k_xx | 0 |  | 2 | 0 | 0 | 0 | 0 | 0 | 1 |  | v_jy | 0 | 0 | 0 | 0 | 0 | 0 |  | 0 | 0 | 0 | 0 | 0 | -1 |  | 0 | 0 | 0 | 0 | 0 | 0 |  | 5 | 0 | 0 | 0 | 0 | 0 | 0 |  | 5001 | 5002 | 5003 | 5004 | 5005 | 5006 |  | 0 | 0 | 5 | v | 0.19008 | 0 | 0
k_ei | 0 |  | 2 | 0 | 0 | 0 | 0 | -1 | 0 |  | v_jx | 0 | 0 | 0 | 0 | 0 | 0 |  | 0 | 0 | 0 | 0 | 1 | 0 |  | 0 | 0 | 0 | 0 | 0 | 0 |  | 6 | 0 | 0 | 0 | 0 | 0 | 0 |  | 6001 | 6002 | 6003 | 6004 | 6005 | 6006 |  | 0 | 0 | 6 | ax | 3.2166 | 0 | 0
Uni_Ld | 0
Assemble Global [K] by matching Matrix / Array Cell_Num with associated [K] cell and summing in k_T values.
|  | 1 | 2 | 3 | 4 | 5 | 6 | 7 | 8 | 9 | 10 | 11 | 12 | 13 | 14 | 15 | 16 | 17 | 18 | 19 | 20 | 21 | 22 | 23 | 24 | 25 | 26 | 27 | 28 | 29 | 30 | 31 | 32 | 33 | 34 | 35 | 36 | 37 | 38 | 39 | 40 | 41 | 42 | 43 | 44 | 45 | 46 | 47 | 48
| 1 | 1590857.1429 | 0 | -159085.7143 | 795428.5714 | 0 | 159085.7143 | 0 | 0 | 0 | 0 | 0 | 0 | 0 | 0 | 0 | 0 | 0 | 0 | 0 | 0 | 0 | 0 | 0 | 0 | 0 | 0 | 0 | 0 | 0 | 0 | 0 | 0 | 0 | 0 | 0 | 0 | 0 | 0 | 0 | 0 | 0 | 0 | 0 | 0 | 0 | 0 | 0 | 0
| 2 | 0 | 1007953.2857 | 0 | 0 | -7954.2857 | 0 | 0 | 0 | 0 | 0 | 0 | 0 | 0 | 0 | 0 | 0 | 0 | 0 | 0 | 0 | 0 | 0 | 0 | 0 | 0 | 0 | 0 | 0 | 0 | 0 | 0 | 0 | 0 | 0 | 0 | 0 | 0 | 0 | 0 | 0 | 0 | 0 | 0 | 0 | 0 | 0 | 0 | 0
| 3 | -159085.7143 | 0 | 1021210.4286 | -159085.7143 | 0 | -21211.4286 | 0 | 0 | 0 | 0 | 0 | 0 | 0 | 0 | 0 | 0 | 0 | 0 | 0 | 0 | 0 | 0 | 0 | 0 | 0 | 0 | 0 | 0 | 0 | 0 | 0 | 0 | 0 | 0 | 0 | 0 | 0 | 0 | 0 | 0 | 0 | 0 | 0 | 0 | 0 | 0 | 0 | 0
| 4 | 795428.5714 | 0 | -159085.7143 | 3181714.2857 | 0 | 0 | 795428.5714 | 0 | 159085.7143 | 0 | 0 | 0 | 0 | 0 | 0 | 0 | 0 | 0 | 0 | 0 | 0 | 0 | 0 | 0 | 0 | 0 | 0 | 0 | 0 | 0 | 0 | 0 | 0 | 0 | 0 | 0 | 0 | 0 | 0 | 0 | 0 | 0 | 0 | 0 | 0 | 0 | 0 | 0
| 5 | 0 | -7954.2857 | 0 | 0 | 15908.5714 | 0 | 0 | -7954.2857 | 0 | 0 | 0 | 0 | 0 | 0 | 0 | 0 | 0 | 0 | 0 | 0 | 0 | 0 | 0 | 0 | 0 | 0 | 0 | 0 | 0 | 0 | 0 | 0 | 0 | 0 | 0 | 0 | 0 | 0 | 0 | 0 | 0 | 0 | 0 | 0 | 0 | 0 | 0 | 0
| 6 | 159085.7143 | 0 | -21211.4286 | 0 | 0 | 42422.8571 | -159085.7143 | 0 | -21211.4286 | 0 | 0 | 0 | 0 | 0 | 0 | 0 | 0 | 0 | 0 | 0 | 0 | 0 | 0 | 0 | 0 | 0 | 0 | 0 | 0 | 0 | 0 | 0 | 0 | 0 | 0 | 0 | 0 | 0 | 0 | 0 | 0 | 0 | 0 | 0 | 0 | 0 | 0 | 0
| 7 | 0 | 0 | 0 | 795428.5714 | 0 | -159085.7143 | 3977166.72 | 35794.2857 | -198857.1429 | 1193142.8571 | 0 | 357942.8571 | 0 | 0 | 0 | 0 | 0 | 0 | 0 | 0 | 0 | 0 | 0 | 0 | 0 | 0 | 0 | 0 | 0 | 0 | 0 | 0 | 0 | 0 | 0 | 0 | 0 | 0 | 0 | 0 | 0 | 0 | 11.9314 | -35794.2857 | 0 | 0 | 0 | 0
| 8 | 0 | 0 | 0 | 0 | -7954.2857 | 0 | 35794.2857 | 71608457.1429 | 0 | 0 | -11931.4286 | 0 | 0 | 0 | 0 | 0 | 0 | 0 | 0 | 0 | 0 | 0 | 0 | 0 | 0 | 0 | 0 | 0 | 0 | 0 | 0 | 0 | 0 | 0 | 0 | 0 | 0 | 0 | 0 | 0 | 0 | 0 | 35794.2857 | -71588571.4286 | 0 | 0 | 0 | 0
| 9 | 0 | 0 | 0 | 159085.7143 | 0 | -21211.4286 | -198857.1429 | 0 | 29921371.4286 | -357942.8571 | 0 | -71588.5714 | 0 | 0 | 0 | 0 | 0 | 0 | 0 | 0 | 0 | 0 | 0 | 0 | 0 | 0 | 0 | 0 | 0 | 0 | 0 | 0 | 0 | 0 | 0 | 0 | 0 | 0 | 0 | 0 | 0 | 0 | 0 | 0 | -29828571.4286 | 0 | 0 | 0
| 10 | 0 | 0 | 0 | 0 | 0 | 0 | 1193142.8571 | 0 | -357942.8571 | 4772571.4286 | 0 | 0 | 1193142.8571 | 0 | 357942.8571 | 0 | 0 | 0 | 0 | 0 | 0 | 0 | 0 | 0 | 0 | 0 | 0 | 0 | 0 | 0 | 0 | 0 | 0 | 0 | 0 | 0 | 0 | 0 | 0 | 0 | 0 | 0 | 0 | 0 | 0 | 0 | 0 | 0
| 11 | 0 | 0 | 0 | 0 | 0 | 0 | 0 | -11931.4286 | 0 | 0 | 23862.8571 | 0 | 0 | -11931.4286 | 0 | 0 | 0 | 0 | 0 | 0 | 0 | 0 | 0 | 0 | 0 | 0 | 0 | 0 | 0 | 0 | 0 | 0 | 0 | 0 | 0 | 0 | 0 | 0 | 0 | 0 | 0 | 0 | 0 | 0 | 0 | 0 | 0 | 0
| 12 | 0 | 0 | 0 | 0 | 0 | 0 | 357942.8571 | 0 | -71588.5714 | 0 | 0 | 143177.1429 | -357942.8571 | 0 | -71588.5714 | 0 | 0 | 0 | 0 | 0 | 0 | 0 | 0 | 0 | 0 | 0 | 0 | 0 | 0 | 0 | 0 | 0 | 0 | 0 | 0 | 0 | 0 | 0 | 0 | 0 | 0 | 0 | 0 | 0 | 0 | 0 | 0 | 0
| 13 | 0 | 0 | 0 | 0 | 0 | 0 | 0 | 0 | 0 | 1193142.8571 | 0 | -357942.8571 | 4772571.4286 | 0 | 0 | 1193142.8571 | 0 | 357942.8571 | 0 | 0 | 0 | 0 | 0 | 0 | 0 | 0 | 0 | 0 | 0 | 0 | 0 | 0 | 0 | 0 | 0 | 0 | 0 | 0 | 0 | 0 | 0 | 0 | 0 | 0 | 0 | 0 | 0 | 0
| 14 | 0 | 0 | 0 | 0 | 0 | 0 | 0 | 0 | 0 | 0 | -11931.4286 | 0 | 0 | 23862.8571 | 0 | 0 | -11931.4286 | 0 | 0 | 0 | 0 | 0 | 0 | 0 | 0 | 0 | 0 | 0 | 0 | 0 | 0 | 0 | 0 | 0 | 0 | 0 | 0 | 0 | 0 | 0 | 0 | 0 | 0 | 0 | 0 | 0 | 0 | 0
| 15 | 0 | 0 | 0 | 0 | 0 | 0 | 0 | 0 | 0 | 357942.8571 | 0 | -71588.5714 | 0 | 0 | 143177.1429 | -357942.8571 | 0 | -71588.5714 | 0 | 0 | 0 | 0 | 0 | 0 | 0 | 0 | 0 | 0 | 0 | 0 | 0 | 0 | 0 | 0 | 0 | 0 | 0 | 0 | 0 | 0 | 0 | 0 | 0 | 0 | 0 | 0 | 0 | 0
| 16 | 0 | 0 | 0 | 0 | 0 | 0 | 0 | 0 | 0 | 0 | 0 | 0 | 1193142.8571 | 0 | -357942.8571 | 4772571.4286 | 357942.8571 | 357942.8571 | 1193142.8571 | -357942.8571 | 0 | 0 | 0 | 0 | 0 | 0 | 0 | 0 | 0 | 0 | 0 | 0 | 0 | 0 | 0 | 0 | 0 | 0 | 0 | 0 | 0 | 0 | 0 | 0 | 0 | 0 | 0 | 0
| 17 | 0 | 0 | 0 | 0 | 0 | 0 | 0 | 0 | 0 | 0 | 0 | 0 | 0 | -11931.4286 | 0 | 357942.8571 | 83520 | 0 | 357942.8571 | -71588.5714 | 0 | 0 | 0 | 0 | 0 | 0 | 0 | 0 | 0 | 0 | 0 | 0 | 0 | 0 | 0 | 0 | 0 | 0 | 0 | 0 | 0 | 0 | 0 | 0 | 0 | 0 | 0 | 0
| 18 | 0 | 0 | 0 | 0 | 0 | 0 | 0 | 0 | 0 | 0 | 0 | 0 | 357942.8571 | 0 | -71588.5714 | 357942.8571 | 0 | 83520 | 0 | 0 | -11931.4286 | 0 | 0 | 0 | 0 | 0 | 0 | 0 | 0 | 0 | 0 | 0 | 0 | 0 | 0 | 0 | 0 | 0 | 0 | 0 | 0 | 0 | 0 | 0 | 0 | 0 | 0 | 0
| 19 | 0 | 0 | 0 | 0 | 0 | 0 | 0 | 0 | 0 | 0 | 0 | 0 | 0 | 0 | 0 | 1193142.8571 | 357942.8571 | 0 | 4772571.4286 | 0 | 0 | 1193142.8571 | -357942.8571 | 0 | 0 | 0 | 0 | 0 | 0 | 0 | 0 | 0 | 0 | 0 | 0 | 0 | 0 | 0 | 0 | 0 | 0 | 0 | 0 | 0 | 0 | 0 | 0 | 0
| 20 | 0 | 0 | 0 | 0 | 0 | 0 | 0 | 0 | 0 | 0 | 0 | 0 | 0 | 0 | 0 | -357942.8571 | -71588.5714 | 0 | 0 | 143177.1429 | 0 | 357942.8571 | -71588.5714 | 0 | 0 | 0 | 0 | 0 | 0 | 0 | 0 | 0 | 0 | 0 | 0 | 0 | 0 | 0 | 0 | 0 | 0 | 0 | 0 | 0 | 0 | 0 | 0 | 0
| 21 | 0 | 0 | 0 | 0 | 0 | 0 | 0 | 0 | 0 | 0 | 0 | 0 | 0 | 0 | 0 | 0 | 0 | -11931.4286 | 0 | 0 | 23862.8571 | 0 | 0 | -11931.4286 | 0 | 0 | 0 | 0 | 0 | 0 | 0 | 0 | 0 | 0 | 0 | 0 | 0 | 0 | 0 | 0 | 0 | 0 | 0 | 0 | 0 | 0 | 0 | 0
| 22 | 0 | 0 | 0 | 0 | 0 | 0 | 0 | 0 | 0 | 0 | 0 | 0 | 0 | 0 | 0 | 0 | 0 | 0 | 1193142.8571 | 357942.8571 | 0 | 4772571.4286 | 0 | 0 | 1193142.8571 | -357942.8571 | 0 | 0 | 0 | 0 | 0 | 0 | 0 | 0 | 0 | 0 | 0 | 0 | 0 | 0 | 0 | 0 | 0 | 0 | 0 | 0 | 0 | 0
| 23 | 0 | 0 | 0 | 0 | 0 | 0 | 0 | 0 | 0 | 0 | 0 | 0 | 0 | 0 | 0 | 0 | 0 | 0 | -357942.8571 | -71588.5714 | 0 | 0 | 143177.1429 | 0 | 357942.8571 | -71588.5714 | 0 | 0 | 0 | 0 | 0 | 0 | 0 | 0 | 0 | 0 | 0 | 0 | 0 | 0 | 0 | 0 | 0 | 0 | 0 | 0 | 0 | 0
| 24 | 0 | 0 | 0 | 0 | 0 | 0 | 0 | 0 | 0 | 0 | 0 | 0 | 0 | 0 | 0 | 0 | 0 | 0 | 0 | 0 | -11931.4286 | 0 | 0 | 23862.8571 | 0 | 0 | -11931.4286 | 0 | 0 | 0 | 0 | 0 | 0 | 0 | 0 | 0 | 0 | 0 | 0 | 0 | 0 | 0 | 0 | 0 | 0 | 0 | 0 | 0
| 25 | 0 | 0 | 0 | 0 | 0 | 0 | 0 | 0 | 0 | 0 | 0 | 0 | 0 | 0 | 0 | 0 | 0 | 0 | 0 | 0 | 0 | 1193142.8571 | 357942.8571 | 0 | 4772571.4286 | -357942.8571 | 357942.8571 | 1193142.8571 | 0 | -357942.8571 | 0 | 0 | 0 | 0 | 0 | 0 | 0 | 0 | 0 | 0 | 0 | 0 | 0 | 0 | 0 | 0 | 0 | 0
| 26 | 0 | 0 | 0 | 0 | 0 | 0 | 0 | 0 | 0 | 0 | 0 | 0 | 0 | 0 | 0 | 0 | 0 | 0 | 0 | 0 | 0 | -357942.8571 | -71588.5714 | 0 | -357942.8571 | 83520 | 0 | 0 | -11931.4286 | 0 | 0 | 0 | 0 | 0 | 0 | 0 | 0 | 0 | 0 | 0 | 0 | 0 | 0 | 0 | 0 | 0 | 0 | 0
| 27 | 0 | 0 | 0 | 0 | 0 | 0 | 0 | 0 | 0 | 0 | 0 | 0 | 0 | 0 | 0 | 0 | 0 | 0 | 0 | 0 | 0 | 0 | 0 | -11931.4286 | 357942.8571 | 0 | 83520 | 357942.8571 | 0 | -71588.5714 | 0 | 0 | 0 | 0 | 0 | 0 | 0 | 0 | 0 | 0 | 0 | 0 | 0 | 0 | 0 | 0 | 0 | 0
| 28 | 0 | 0 | 0 | 0 | 0 | 0 | 0 | 0 | 0 | 0 | 0 | 0 | 0 | 0 | 0 | 0 | 0 | 0 | 0 | 0 | 0 | 0 | 0 | 0 | 1193142.8571 | 0 | 357942.8571 | 4772571.4286 | 0 | 0 | 1193142.8571 | 0 | -357942.8571 | 0 | 0 | 0 | 0 | 0 | 0 | 0 | 0 | 0 | 0 | 0 | 0 | 0 | 0 | 0
| 29 | 0 | 0 | 0 | 0 | 0 | 0 | 0 | 0 | 0 | 0 | 0 | 0 | 0 | 0 | 0 | 0 | 0 | 0 | 0 | 0 | 0 | 0 | 0 | 0 | 0 | -11931.4286 | 0 | 0 | 23862.8571 | 0 | 0 | -11931.4286 | 0 | 0 | 0 | 0 | 0 | 0 | 0 | 0 | 0 | 0 | 0 | 0 | 0 | 0 | 0 | 0
| 30 | 0 | 0 | 0 | 0 | 0 | 0 | 0 | 0 | 0 | 0 | 0 | 0 | 0 | 0 | 0 | 0 | 0 | 0 | 0 | 0 | 0 | 0 | 0 | 0 | -357942.8571 | 0 | -71588.5714 | 0 | 0 | 143177.1429 | 357942.8571 | 0 | -71588.5714 | 0 | 0 | 0 | 0 | 0 | 0 | 0 | 0 | 0 | 0 | 0 | 0 | 0 | 0 | 0
| 31 | 0 | 0 | 0 | 0 | 0 | 0 | 0 | 0 | 0 | 0 | 0 | 0 | 0 | 0 | 0 | 0 | 0 | 0 | 0 | 0 | 0 | 0 | 0 | 0 | 0 | 0 | 0 | 1193142.8571 | 0 | 357942.8571 | 4772571.4286 | 0 | 0 | 1193142.8571 | 0 | -357942.8571 | 0 | 0 | 0 | 0 | 0 | 0 | 0 | 0 | 0 | 0 | 0 | 0
| 32 | 0 | 0 | 0 | 0 | 0 | 0 | 0 | 0 | 0 | 0 | 0 | 0 | 0 | 0 | 0 | 0 | 0 | 0 | 0 | 0 | 0 | 0 | 0 | 0 | 0 | 0 | 0 | 0 | -11931.4286 | 0 | 0 | 23862.8571 | 0 | 0 | -11931.4286 | 0 | 0 | 0 | 0 | 0 | 0 | 0 | 0 | 0 | 0 | 0 | 0 | 0
| 33 | 0 | 0 | 0 | 0 | 0 | 0 | 0 | 0 | 0 | 0 | 0 | 0 | 0 | 0 | 0 | 0 | 0 | 0 | 0 | 0 | 0 | 0 | 0 | 0 | 0 | 0 | 0 | -357942.8571 | 0 | -71588.5714 | 0 | 0 | 143177.1429 | 357942.8571 | 0 | -71588.5714 | 0 | 0 | 0 | 0 | 0 | 0 | 0 | 0 | 0 | 0 | 0 | 0
| 34 | 0 | 0 | 0 | 0 | 0 | 0 | 0 | 0 | 0 | 0 | 0 | 0 | 0 | 0 | 0 | 0 | 0 | 0 | 0 | 0 | 0 | 0 | 0 | 0 | 0 | 0 | 0 | 0 | 0 | 0 | 1193142.8571 | 0 | 357942.8571 | 6363428.5714 | -357942.8571 | -198857.1429 | 795428.5714 | 0 | -159085.7143 | 0 | 0 | 0 | 0 | 0 | 0 | 1193142.8571 | 357942.8571 | 0
| 35 | 0 | 0 | 0 | 0 | 0 | 0 | 0 | 0 | 0 | 0 | 0 | 0 | 0 | 0 | 0 | 0 | 0 | 0 | 0 | 0 | 0 | 0 | 0 | 0 | 0 | 0 | 0 | 0 | 0 | 0 | 0 | -11931.4286 | 0 | -357942.8571 | 91474.2857 | 0 | 0 | -7954.2857 | 0 | 0 | 0 | 0 | 0 | 0 | 0 | -357942.8571 | -71588.5714 | 0
| 36 | 0 | 0 | 0 | 0 | 0 | 0 | 0 | 0 | 0 | 0 | 0 | 0 | 0 | 0 | 0 | 0 | 0 | 0 | 0 | 0 | 0 | 0 | 0 | 0 | 0 | 0 | 0 | 0 | 0 | 0 | -357942.8571 | 0 | -71588.5714 | -198857.1429 | 0 | 95782.8571 | 159085.7143 | 0 | -21211.4286 | 0 | 0 | 0 | 0 | 0 | 0 | 0 | 0 | -2982.8571
| 37 | 0 | 0 | 0 | 0 | 0 | 0 | 0 | 0 | 0 | 0 | 0 | 0 | 0 | 0 | 0 | 0 | 0 | 0 | 0 | 0 | 0 | 0 | 0 | 0 | 0 | 0 | 0 | 0 | 0 | 0 | 0 | 0 | 0 | 795428.5714 | 0 | 159085.7143 | 3181714.2857 | 0 | 0 | 795428.5714 | 0 | -159085.7143 | 0 | 0 | 0 | 0 | 0 | 0
| 38 | 0 | 0 | 0 | 0 | 0 | 0 | 0 | 0 | 0 | 0 | 0 | 0 | 0 | 0 | 0 | 0 | 0 | 0 | 0 | 0 | 0 | 0 | 0 | 0 | 0 | 0 | 0 | 0 | 0 | 0 | 0 | 0 | 0 | 0 | -7954.2857 | 0 | 0 | 15908.5714 | 0 | 0 | -7954.2857 | 0 | 0 | 0 | 0 | 0 | 0 | 0
| 39 | 0 | 0 | 0 | 0 | 0 | 0 | 0 | 0 | 0 | 0 | 0 | 0 | 0 | 0 | 0 | 0 | 0 | 0 | 0 | 0 | 0 | 0 | 0 | 0 | 0 | 0 | 0 | 0 | 0 | 0 | 0 | 0 | 0 | -159085.7143 | 0 | -21211.4286 | 0 | 0 | 42422.8571 | 159085.7143 | 0 | -21211.4286 | 0 | 0 | 0 | 0 | 0 | 0
| 40 | 0 | 0 | 0 | 0 | 0 | 0 | 0 | 0 | 0 | 0 | 0 | 0 | 0 | 0 | 0 | 0 | 0 | 0 | 0 | 0 | 0 | 0 | 0 | 0 | 0 | 0 | 0 | 0 | 0 | 0 | 0 | 0 | 0 | 0 | 0 | 0 | 795428.5714 | 0 | 159085.7143 | 1590857.1429 | 0 | -159085.7143 | 0 | 0 | 0 | 0 | 0 | 0
| 41 | 0 | 0 | 0 | 0 | 0 | 0 | 0 | 0 | 0 | 0 | 0 | 0 | 0 | 0 | 0 | 0 | 0 | 0 | 0 | 0 | 0 | 0 | 0 | 0 | 0 | 0 | 0 | 0 | 0 | 0 | 0 | 0 | 0 | 0 | 0 | 0 | 0 | -7954.2857 | 0 | 0 | 1007953.2857 | 0 | 0 | 0 | 0 | 0 | 0 | 0
| 42 | 0 | 0 | 0 | 0 | 0 | 0 | 0 | 0 | 0 | 0 | 0 | 0 | 0 | 0 | 0 | 0 | 0 | 0 | 0 | 0 | 0 | 0 | 0 | 0 | 0 | 0 | 0 | 0 | 0 | 0 | 0 | 0 | 0 | 0 | 0 | 0 | -159085.7143 | 0 | -21211.4286 | -159085.7143 | 0 | 1021210.4286 | 0 | 0 | 0 | 0 | 0 | 0
| 43 | 0 | 0 | 0 | 0 | 0 | 0 | 11.9314 | 35794.2857 | 0 | 0 | 0 | 0 | 0 | 0 | 0 | 0 | 0 | 0 | 0 | 0 | 0 | 0 | 0 | 0 | 0 | 0 | 0 | 0 | 0 | 0 | 0 | 0 | 0 | 0 | 0 | 0 | 0 | 0 | 0 | 0 | 0 | 0 | 1193226.3801 | 53700.3778 | 0 | 596601.2586 | -89494.6635 | 0
| 44 | 0 | 0 | 0 | 0 | 0 | 0 | -35794.2857 | -71588571.4286 | 0 | 0 | 0 | 0 | 0 | 0 | 0 | 0 | 0 | 0 | 0 | 0 | 0 | 0 | 0 | 0 | 0 | 0 | 0 | 0 | 0 | 0 | 0 | 0 | 0 | 0 | 0 | 0 | 0 | 0 | 0 | 0 | 0 | 0 | 53700.3778 | 71597521.3424 | 0 | 89494.6635 | -8949.9138 | 0
| 45 | 0 | 0 | 0 | 0 | 0 | 0 | 0 | 0 | -29828571.4286 | 0 | 0 | 0 | 0 | 0 | 0 | 0 | 0 | 0 | 0 | 0 | 0 | 0 | 0 | 0 | 0 | 0 | 0 | 0 | 0 | 0 | 0 | 0 | 0 | 0 | 0 | 0 | 0 | 0 | 0 | 0 | 0 | 0 | 0 | 0 | 29830062.9317 | 0 | 0 | -1491.5031
| 46 | 0 | 0 | 0 | 0 | 0 | 0 | 0 | 0 | 0 | 0 | 0 | 0 | 0 | 0 | 0 | 0 | 0 | 0 | 0 | 0 | 0 | 0 | 0 | 0 | 0 | 0 | 0 | 0 | 0 | 0 | 0 | 0 | 0 | 1193142.8571 | -357942.8571 | 0 | 0 | 0 | 0 | 0 | 0 | 0 | 596601.2586 | 89494.6635 | 0 | 3579488.2316 | 268448.1936 | 0
| 47 | 0 | 0 | 0 | 0 | 0 | 0 | 0 | 0 | 0 | 0 | 0 | 0 | 0 | 0 | 0 | 0 | 0 | 0 | 0 | 0 | 0 | 0 | 0 | 0 | 0 | 0 | 0 | 0 | 0 | 0 | 0 | 0 | 0 | 357942.8571 | -71588.5714 | 0 | 0 | 0 | 0 | 0 | 0 | 0 | -89494.6635 | -8949.9138 | 0 | 268448.1936 | 80538.4853 | 0
| 48 | 0 | 0 | 0 | 0 | 0 | 0 | 0 | 0 | 0 | 0 | 0 | 0 | 0 | 0 | 0 | 0 | 0 | 0 | 0 | 0 | 0 | 0 | 0 | 0 | 0 | 0 | 0 | 0 | 0 | 0 | 0 | 0 | 0 | 0 | 0 | -2982.8571 | 0 | 0 | 0 | 0 | 0 | 0 | 0 | 0 | -1491.5031 | 0 | 0 | 4474.3603
For Big Matrices (>50x50) get the function MINERVSE.EXT from Laurent Longre's "MoreFunc.xll" at http://xcell05.free.fr/
|  | Assemble Global [K] by matching Matrix / Array Cell_Num with associated [K] cell and summing in k_T values. 1: [K-inverse] |  | [Force] | [Force] | [Force] | [Defl]
|  | 1 | 2 | 3 | 4 | 5 | 6 | 7 | 8 | 9 | 10 | 11 | 12 | 13 | 14 | 15 | 16 | 17 | 18 | 19 | 20 | 21 | 22 | 23 | 24 | 25 | 26 | 27 | 28 | 29 | 30 | 31 | 32 | 33 | 34 | 35 | 36 | 37 | 38 | 39 | 40 | 41 | 42 | 43 | 44 | 45 | 46 | 47 | 48 |  | FEM | Node | F_sum | Defl_Vector
| 1 | 5.1749e-06 | -3.3333e-08 | 2.1722e-08 | 3.0702e-06 | -4.2239e-06 | -6.0792e-05 | 1.7846e-06 | -8.4146e-06 | -9.6179e-05 | 1.2736e-06 | -9.35e-06 | -0.00011135 | 9.0804e-07 | -1.0285e-05 | -0.00012214 | 6.8812e-07 | -1.1221e-05 | -0.00012999 | 6.3454e-07 | -4.7635e-06 | -0.00012927 | 7.6804e-07 | 2.0935e-06 | -0.00012854 | 1.0886e-06 | 1.1221e-05 | -0.00012781 | 1.43e-06 | 1.0285e-05 | -0.0001151 | 1.6257e-06 | 9.35e-06 | -9.9697e-05 | 1.6759e-06 | 8.4146e-06 | -8.3068e-05 | 2.9047e-06 | 4.2239e-06 | -4.7689e-05 | 3.3144e-06 | 3.3333e-08 | -2.1722e-08 | 3.5136e-09 | -8.414e-06 | -9.6179e-05 | 7.4676e-07 | -3.3889e-06 | -8.7438e-05 |  | 0 | 0 | 0 | -0.2184
| 2 | -3.3333e-08 | 1e-06 | -8.275e-21 | -3.3333e-08 | 1e-06 | 5e-07 | -3.3333e-08 | 1e-06 | 1e-06 | -3.3333e-08 | 1e-06 | 1.3333e-06 | -3.3333e-08 | 1e-06 | 1.6667e-06 | -3.3333e-08 | 1e-06 | 2e-06 | -3.3333e-08 | 6.6667e-07 | 2e-06 | -3.3333e-08 | 3.3333e-07 | 2e-06 | -3.3333e-08 | 6.6856e-18 | 2e-06 | -3.3333e-08 | 6.0805e-18 | 1.6667e-06 | -3.3333e-08 | 5.475e-18 | 1.3333e-06 | -3.3333e-08 | 4.8702e-18 | 1e-06 | -3.3333e-08 | 2.4448e-18 | 5e-07 | -3.3333e-08 | 1.9291e-20 | -1.0861e-20 | -3.3333e-08 | 9.9997e-07 | 1e-06 | -3.3333e-08 | 3.3333e-07 | 1e-06 |  | 0 | 0 | 0 | 0.0015001
| 3 | 2.1722e-08 | -8.2646e-21 | 9.9989e-07 | 1.963e-08 | -1.0484e-18 | 6.8452e-07 | 1.3357e-08 | -2.1004e-18 | 4.3189e-07 | 8.4081e-09 | -4.3084e-09 | 3.2412e-07 | 4.716e-09 | -8.6169e-09 | 2.5954e-07 | 2.2804e-09 | -1.2925e-08 | 2.2561e-07 | 9.0374e-10 | 2.2771e-09 | 2.3189e-07 | 3.888e-10 | 8.0217e-09 | 2.3817e-07 | 7.3555e-10 | 1.2925e-08 | 2.4445e-07 | 8.8496e-10 | 8.6169e-09 | 2.536e-07 | -2.2203e-10 | 4.3084e-09 | 2.5797e-07 | -2.5854e-09 | 2.0927e-18 | 2.4497e-07 | -8.8592e-09 | 1.0496e-18 | 1.5391e-07 | -1.095e-08 | 8.2957e-21 | 1.109e-10 | 1.2924e-09 | 8.0426e-12 | 4.3189e-07 | -4.3111e-10 | 1.4365e-08 | 3.0728e-07 |  | 0 | 0 | 0 | 0.00063716
| 4 | 3.0702e-06 | -3.3333e-08 | 1.963e-08 | 3.4403e-06 | -4.2239e-06 | -4.7884e-05 | 2.0365e-06 | -8.4146e-06 | -8.8035e-05 | 1.4321e-06 | -9.4312e-06 | -0.00010524 | 9.9698e-07 | -1.0448e-05 | -0.00011724 | 7.3112e-07 | -1.1465e-05 | -0.00012574 | 6.5158e-07 | -4.7205e-06 | -0.00012489 | 7.7537e-07 | 2.2447e-06 | -0.00012405 | 1.1025e-06 | 1.1465e-05 | -0.0001232 | 1.4467e-06 | 1.0448e-05 | -0.00011031 | 1.6215e-06 | 9.4312e-06 | -9.4832e-05 | 1.6271e-06 | 8.4146e-06 | -7.8448e-05 | 2.7377e-06 | 4.2239e-06 | -4.4787e-05 | 3.1079e-06 | 3.3333e-08 | -1.963e-08 | 2.7886e-08 | -8.4138e-06 | -8.8034e-05 | 7.3863e-07 | -3.1181e-06 | -8.1644e-05 |  | 0 | 0 | 0 | -0.20639
| 5 | -4.2239e-06 | 1e-06 | -1.0486e-18 | -4.2239e-06 | 0.00012672 | 6.3359e-05 | -4.2239e-06 | 0.00012672 | 0.00012672 | -4.2239e-06 | 0.00012672 | 0.00016896 | -4.2239e-06 | 0.00012672 | 0.0002112 | -4.2239e-06 | 0.00012672 | 0.00025344 | -4.2239e-06 | 8.4479e-05 | 0.00025344 | -4.2239e-06 | 4.2239e-05 | 0.00025344 | -4.2239e-06 | 8.4719e-16 | 0.00025344 | -4.2239e-06 | 7.7051e-16 | 0.0002112 | -4.2239e-06 | 6.9379e-16 | 0.00016896 | -4.2239e-06 | 6.1714e-16 | 0.00012672 | -4.2239e-06 | 3.098e-16 | 6.3359e-05 | -4.2239e-06 | 2.4445e-18 | -1.3763e-18 | -4.2239e-06 | 0.00012671 | 0.00012672 | -4.2239e-06 | 4.2239e-05 | 0.00012672 |  | 0 | 0 | 0 | 0.19008
| 6 | -6.0792e-05 | 5e-07 | 6.8452e-07 | -4.7884e-05 | 6.3359e-05 | 0.00084802 | -2.8016e-05 | 0.00012622 | 0.0014024 | -1.9888e-05 | 0.00014065 | 0.00164 | -1.4061e-05 | 0.00015509 | 0.0018078 | -1.0535e-05 | 0.00016952 | 0.0019289 | -9.6023e-06 | 7.124e-05 | 0.0019174 | -1.1557e-05 | -3.215e-05 | 0.0019059 | -1.6398e-05 | -0.00016952 | 0.0018944 | -2.1532e-05 | -0.00015509 | 0.0017028 | -2.4365e-05 | -0.00014065 | 0.0014714 | -2.4897e-05 | -0.00012622 | 0.0012232 | -4.2745e-05 | -6.3359e-05 | 0.00070098 | -4.8694e-05 | -5e-07 | 3.1548e-07 | -1.7327e-07 | 0.00012621 | 0.0014024 | -1.1161e-05 | 4.9494e-05 | 0.0012829 |  | 0 | 0 | 0 | 3.2166
| 7 | 1.7846e-06 | -3.3333e-08 | 1.3357e-08 | 2.0365e-06 | -4.2239e-06 | -2.8016e-05 | 2.7921e-06 | -8.4146e-06 | -6.3601e-05 | 1.9078e-06 | -9.675e-06 | -8.69e-05 | 1.2638e-06 | -1.0935e-05 | -0.00010256 | 8.6013e-07 | -1.2196e-05 | -0.00011298 | 7.027e-07 | -4.5917e-06 | -0.00011178 | 7.9736e-07 | 2.6985e-06 | -0.00011057 | 1.1441e-06 | 1.2196e-05 | -0.00010937 | 1.4967e-06 | 1.0935e-05 | -9.5967e-05 | 1.609e-06 | 9.675e-06 | -8.0239e-05 | 1.4809e-06 | 8.4146e-06 | -6.4589e-05 | 2.2365e-06 | 4.2239e-06 | -3.6079e-05 | 2.4884e-06 | 3.3333e-08 | -1.3357e-08 | 1.01e-07 | -8.4134e-06 | -6.3601e-05 | 7.1424e-07 | -2.3054e-06 | -6.426e-05 |  | 0 | 0 | 0 | -0.17034
| 8 | -8.4146e-06 | 1e-06 | -2.0889e-18 | -8.4146e-06 | 0.00012672 | 0.00012622 | -8.4146e-06 | 0.00025244 | 0.00025244 | -8.4146e-06 | 0.00025244 | 0.00033658 | -8.4146e-06 | 0.00025244 | 0.00042073 | -8.4146e-06 | 0.00025244 | 0.00050487 | -8.4146e-06 | 0.00016829 | 0.00050487 | -8.4146e-06 | 8.4146e-05 | 0.00050487 | -8.4146e-06 | 1.6877e-15 | 0.00050487 | -8.4146e-06 | 1.5349e-15 | 0.00042073 | -8.4146e-06 | 1.3821e-15 | 0.00033658 | -8.4146e-06 | 1.2294e-15 | 0.00025244 | -8.4146e-06 | 6.1715e-16 | 0.00012622 | -8.4146e-06 | 4.8697e-18 | -2.7418e-18 | -8.4146e-06 | 0.00025243 | 0.00025244 | -8.4146e-06 | 8.4146e-05 | 0.00025244 |  | 0 | 0 | 0 | 0.37867
| 9 | -9.6179e-05 | 1e-06 | 4.3189e-07 | -8.8035e-05 | 0.00012672 | 0.0014024 | -6.3601e-05 | 0.00025244 | 0.00256 | -4.454e-05 | 0.00028375 | 0.0030963 | -3.0794e-05 | 0.00031505 | 0.0034685 | -2.2361e-05 | 0.00034636 | 0.0037299 | -1.9717e-05 | 0.00014119 | 0.0037033 | -2.3334e-05 | -6.8847e-05 | 0.0036768 | -3.3213e-05 | -0.00034636 | 0.0036502 | -4.3566e-05 | -0.00031505 | 0.0032619 | -4.8604e-05 | -0.00028375 | 0.0027966 | -4.8329e-05 | -0.00025244 | 0.0023075 | -8.0469e-05 | -0.00012672 | 0.0013147 | -9.1182e-05 | -1e-06 | 5.6811e-07 | -1.079e-06 | 0.00025241 | 0.00256 | -2.2078e-05 | 9.0848e-05 | 0.0023917 |  | 0 | 1000 | 1000 | 6.0721
| 10 | 1.2736e-06 | -3.3333e-08 | 8.4081e-09 | 1.4321e-06 | -4.2239e-06 | -1.9888e-05 | 1.9078e-06 | -8.4146e-06 | -4.454e-05 | 2.4676e-06 | -9.9304e-06 | -6.6189e-05 | 1.6252e-06 | -1.1446e-05 | -8.6425e-05 | 1.0567e-06 | -1.2962e-05 | -9.9605e-05 | 7.7673e-07 | -4.0479e-06 | -9.8236e-05 | 7.9998e-07 | 3.583e-06 | -9.6866e-05 | 1.1264e-06 | 1.2962e-05 | -9.5496e-05 | 1.4674e-06 | 1.1446e-05 | -8.2299e-05 | 1.5345e-06 | 9.9304e-06 | -6.7061e-05 | 1.3276e-06 | 8.4146e-06 | -5.2522e-05 | 1.8033e-06 | 4.2239e-06 | -2.8643e-05 | 1.9618e-06 | 3.3333e-08 | -8.4081e-09 | 1.7764e-07 | -8.4137e-06 | -4.4541e-05 | 6.8872e-07 | -1.4542e-06 | -4.9861e-05 |  | 0 | 0 | 0 | -0.13957
| 11 | -9.35e-06 | 1e-06 | -4.3084e-09 | -9.4312e-06 | 0.00012672 | 0.00014065 | -9.675e-06 | 0.00025244 | 0.00028375 | -9.9304e-06 | 0.00033485 | 0.00038171 | -1.0263e-05 | 0.00033346 | 0.00048261 | -1.0674e-05 | 0.00033206 | 0.00058723 | -1.0984e-05 | 0.00022354 | 0.00058685 | -1.1014e-05 | 0.00011332 | 0.00058646 | -1.0766e-05 | 4.1875e-06 | 0.00058607 | -1.0339e-05 | 2.7917e-06 | 0.00048049 | -9.8341e-06 | 1.3958e-06 | 0.00037956 | -9.252e-06 | 1.3817e-15 | 0.00028406 | -9.4957e-06 | 6.9355e-16 | 0.00014325 | -9.577e-06 | 5.4755e-18 | 4.3084e-09 | -7.9958e-06 | 0.00025243 | 0.00028375 | -8.5541e-06 | 8.8798e-05 | 0.00028396 |  | 0 | 0 | 0 | 0.42442
| 12 | -0.00011135 | 1.3333e-06 | 3.2412e-07 | -0.00010524 | 0.00016896 | 0.00164 | -8.69e-05 | 0.00033658 | 0.0030963 | -6.6189e-05 | 0.00038171 | 0.0038691 | -4.5032e-05 | 0.00042683 | 0.0044186 | -3.1809e-05 | 0.00047196 | 0.0047962 | -2.7066e-05 | 0.0001851 | 0.0047565 | -3.1349e-05 | -9.9453e-05 | 0.0047168 | -4.4657e-05 | -0.00047196 | 0.0046772 | -5.8509e-05 | -0.00042683 | 0.0041547 | -6.4427e-05 | -0.00038171 | 0.0035334 | -6.241e-05 | -0.00033658 | 0.0028926 | -0.00010065 | -0.00016896 | 0.0016378 | -0.00011339 | -1.3333e-06 | 6.7588e-07 | -2.4528e-06 | 0.00033655 | 0.0030963 | -2.9099e-05 | 0.00010986 | 0.0029605 |  | 0 | 0 | 0 | 7.6195
| 13 | 9.0804e-07 | -3.3333e-08 | 4.716e-09 | 9.9698e-07 | -4.2239e-06 | -1.4061e-05 | 1.2638e-06 | -8.4146e-06 | -3.0794e-05 | 1.6252e-06 | -1.0263e-05 | -4.5032e-05 | 2.2349e-06 | -1.2112e-05 | -6.4125e-05 | 1.4169e-06 | -1.3961e-05 | -8.2177e-05 | 9.079e-07 | -2.6454e-06 | -8.0935e-05 | 7.687e-07 | 5.4294e-06 | -7.9693e-05 | 9.9928e-07 | 1.3961e-05 | -7.8451e-05 | 1.2905e-06 | 1.2112e-05 | -6.6795e-05 | 1.3334e-06 | 1.0263e-05 | -5.3468e-05 | 1.1279e-06 | 8.4146e-06 | -4.0955e-05 | 1.3947e-06 | 4.2239e-06 | -2.1814e-05 | 1.4836e-06 | 3.3333e-08 | -4.716e-09 | 2.7753e-07 | -8.4139e-06 | -3.0794e-05 | 6.5544e-07 | -3.4441e-07 | -3.7568e-05 |  | 0 | 0 | 0 | -0.11135
| 14 | -1.0285e-05 | 1e-06 | -8.6169e-09 | -1.0448e-05 | 0.00012672 | 0.00015509 | -1.0935e-05 | 0.00025244 | 0.00031505 | -1.1446e-05 | 0.00033346 | 0.00042683 | -1.2112e-05 | 0.00041448 | 0.0005445 | -1.2933e-05 | 0.00041169 | 0.0006696 | -1.3553e-05 | 0.00027879 | 0.00066882 | -1.3614e-05 | 0.00014249 | 0.00066805 | -1.3117e-05 | 8.3751e-06 | 0.00066727 | -1.2263e-05 | 5.5834e-06 | 0.00054025 | -1.1254e-05 | 2.7917e-06 | 0.00042254 | -1.0089e-05 | 1.5341e-15 | 0.00031569 | -1.0577e-05 | 7.6994e-16 | 0.00016029 | -1.0739e-05 | 6.0813e-18 | 8.6169e-09 | -7.5771e-06 | 0.00025243 | 0.00031505 | -8.6937e-06 | 9.345e-05 | 0.00031548 |  | 0 | 0 | 0 | 0.47018
| 15 | -0.00012214 | 1.6667e-06 | 2.5954e-07 | -0.00011724 | 0.0002112 | 0.0018078 | -0.00010256 | 0.00042073 | 0.0034685 | -8.6425e-05 | 0.00048261 | 0.0044186 | -6.4125e-05 | 0.0005445 | 0.0051765 | -4.404e-05 | 0.00060638 | 0.0057085 | -3.5442e-05 | 0.00021929 | 0.0056555 | -3.9221e-05 | -0.00014371 | 0.0056025 | -5.5376e-05 | -0.00060638 | 0.0055495 | -7.2422e-05 | -0.0005445 | 0.0049017 | -7.8872e-05 | -0.00048261 | 0.0041364 | -7.4726e-05 | -0.00042073 | 0.0033596 | -0.00011662 | -0.0002112 | 0.0018896 | -0.00013058 | -1.6667e-06 | 7.4046e-07 | -4.7092e-06 | 0.00042069 | 0.0034685 | -3.5827e-05 | 0.00011907 | 0.0033959 |  | 0 | 0 | 0 | 8.872
| 16 | 6.8812e-07 | -3.3333e-08 | 2.2804e-09 | 7.3112e-07 | -4.2239e-06 | -1.0535e-05 | 8.6013e-07 | -8.4146e-06 | -2.2361e-05 | 1.0567e-06 | -1.0674e-05 | -3.1809e-05 | 1.4169e-06 | -1.2933e-05 | -4.404e-05 | 1.9408e-06 | -1.5193e-05 | -6.0692e-05 | 1.0962e-06 | -3.8432e-07 | -5.9874e-05 | 7.0354e-07 | 8.2379e-06 | -5.9055e-05 | 7.6274e-07 | 1.5193e-05 | -5.8237e-05 | 9.6603e-07 | 1.2933e-05 | -4.9456e-05 | 1.0056e-06 | 1.0674e-05 | -3.9462e-05 | 8.8156e-07 | 8.4146e-06 | -2.9889e-05 | 1.0106e-06 | 4.2239e-06 | -1.5591e-05 | 1.0536e-06 | 3.3333e-08 | -2.2804e-09 | 4.0068e-07 | -8.414e-06 | -2.2362e-05 | 6.144e-07 | 1.0238e-06 | -2.738e-05 |  | -416.6667 | 0 | -416.6667 | -0.085668
| 17 | -1.1221e-05 | 1e-06 | -1.2925e-08 | -1.1465e-05 | 0.00012672 | 0.00016952 | -1.2196e-05 | 0.00025244 | 0.00034636 | -1.2962e-05 | 0.00033206 | 0.00047196 | -1.3961e-05 | 0.00041169 | 0.00060638 | -1.5193e-05 | 0.00049131 | 0.00075196 | -1.6122e-05 | 0.00033404 | 0.00075079 | -1.6213e-05 | 0.00017167 | 0.00074963 | -1.5468e-05 | 1.2563e-05 | 0.00074847 | -1.4187e-05 | 8.3751e-06 | 0.0006 | -1.2673e-05 | 4.1875e-06 | 0.00046551 | -1.0927e-05 | 1.6864e-15 | 0.00034732 | -1.1658e-05 | 8.4633e-16 | 0.00017732 | -1.1902e-05 | 6.6871e-18 | 1.2925e-08 | -7.1584e-06 | 0.00025243 | 0.00034636 | -8.8332e-06 | 9.8103e-05 | 0.000347 |  | -250 | 0 | -250 | 0.51594
| 18 | -0.00012999 | 2e-06 | 2.2561e-07 | -0.00012574 | 0.00025344 | 0.0019289 | -0.00011298 | 0.00050487 | 0.0037299 | -9.9605e-05 | 0.00058723 | 0.0047962 | -8.2177e-05 | 0.0006696 | 0.0057085 | -6.0692e-05 | 0.00075196 | 0.0064262 | -4.5415e-05 | 0.00023515 | 0.0063627 | -4.661e-05 | -0.00021125 | 0.0062991 | -6.4277e-05 | -0.00075196 | 0.0062356 | -8.3828e-05 | -0.0006696 | 0.0054845 | -9.0673e-05 | -0.00058723 | 0.0046014 | -8.4812e-05 | -0.00050487 | 0.0037134 | -0.00012862 | -0.00025344 | 0.0020761 | -0.00014323 | -2e-06 | 7.7439e-07 | -8.0809e-06 | 0.00050483 | 0.0037299 | -4.2182e-05 | 0.00011589 | 0.0037189 |  | 0 | 1000 | 1000 | 9.855
| 19 | 6.3454e-07 | -3.3333e-08 | 9.0374e-10 | 6.5158e-07 | -4.2239e-06 | -9.6023e-06 | 7.027e-07 | -8.4146e-06 | -1.9717e-05 | 7.7673e-07 | -1.0984e-05 | -2.7066e-05 | 9.079e-07 | -1.3553e-05 | -3.5442e-05 | 1.0962e-06 | -1.6122e-05 | -4.5415e-05 | 1.57e-06 | -3.2188e-06 | -4.5129e-05 | 8.814e-07 | 8.6101e-06 | -4.4843e-05 | 7.0659e-07 | 1.6122e-05 | -4.4558e-05 | 7.6013e-07 | 1.3553e-05 | -3.7176e-05 | 7.5651e-07 | 1.0984e-05 | -2.9546e-05 | 6.9575e-07 | 8.4146e-06 | -2.2237e-05 | 7.4688e-07 | 4.2239e-06 | -1.1374e-05 | 7.6392e-07 | 3.3333e-08 | -9.0374e-10 | 4.9358e-07 | -8.414e-06 | -1.9717e-05 | 5.8343e-07 | 2.0561e-06 | -2.1397e-05 |  | 0 | 0 | 0 | -0.067232
| 20 | -4.7635e-06 | 6.6667e-07 | 2.2771e-09 | -4.7205e-06 | 8.4479e-05 | 7.124e-05 | -4.5917e-06 | 0.00016829 | 0.00014119 | -4.0479e-06 | 0.00022354 | 0.0001851 | -2.6454e-06 | 0.00027879 | 0.00021929 | -3.8432e-07 | 0.00033404 | 0.00023515 | -3.2188e-06 | 0.00032523 | 0.00023944 | -8.722e-06 | 0.00026077 | 0.00024374 | -8.5127e-06 | 0.00016983 | 0.00024803 | -5.8765e-06 | 0.00014127 | 0.0001768 | -4.0989e-06 | 0.00011271 | 0.00012764 | -3.1799e-06 | 8.4146e-05 | 9.196e-05 | -3.0511e-06 | 4.2239e-05 | 4.5335e-05 | -3.0082e-06 | 3.3333e-07 | -2.2771e-09 | -2.6173e-06 | 0.00016829 | 0.00014119 | -2.8673e-06 | 0.00011428 | 0.00010837 |  | -500 | 0 | -500 | -0.23744
| 21 | -0.00012927 | 2e-06 | 2.3189e-07 | -0.00012489 | 0.00025344 | 0.0019174 | -0.00011178 | 0.00050487 | 0.0037033 | -9.8236e-05 | 0.00058685 | 0.0047565 | -8.0935e-05 | 0.00066882 | 0.0056555 | -5.9874e-05 | 0.00075079 | 0.0063627 | -4.5129e-05 | 0.00023944 | 0.0063815 | -4.6779e-05 | -0.00020644 | 0.0063165 | -6.4824e-05 | -0.00075079 | 0.0062515 | -8.4566e-05 | -0.00066882 | 0.0054937 | -9.1306e-05 | -0.00058685 | 0.0046035 | -8.5045e-05 | -0.00050487 | 0.0037109 | -0.0001285 | -0.00025344 | 0.0020731 | -0.00014298 | -2e-06 | 7.6811e-07 | -7.9646e-06 | 0.00050483 | 0.0037033 | -4.2221e-05 | 0.00011718 | 0.0037084 |  | 0 | 0 | 0 | 9.7584
| 22 | 7.6804e-07 | -3.3333e-08 | 3.888e-10 | 7.7537e-07 | -4.2239e-06 | -1.1557e-05 | 7.9736e-07 | -8.4146e-06 | -2.3334e-05 | 7.9998e-07 | -1.1014e-05 | -3.1349e-05 | 7.687e-07 | -1.3614e-05 | -3.9221e-05 | 7.0354e-07 | -1.6213e-05 | -4.661e-05 | 8.814e-07 | -8.722e-06 | -4.6779e-05 | 1.5792e-06 | 3.1476e-06 | -4.6949e-05 | 1.1206e-06 | 1.6213e-05 | -4.7118e-05 | 9.3902e-07 | 1.3614e-05 | -3.6848e-05 | 7.9128e-07 | 1.1014e-05 | -2.8225e-05 | 6.7743e-07 | 8.4146e-06 | -2.091e-05 | 6.9942e-07 | 4.2239e-06 | -1.0565e-05 | 7.0675e-07 | 3.3333e-08 | -3.888e-10 | 5.0274e-07 | -8.4139e-06 | -2.3334e-05 | 5.8038e-07 | 2.1579e-06 | -2.1718e-05 |  | 0 | 0 | 0 | -0.066328
| 23 | 2.0935e-06 | 3.3333e-07 | 8.0217e-09 | 2.2447e-06 | 4.2239e-05 | -3.215e-05 | 2.6985e-06 | 8.4146e-05 | -6.8847e-05 | 3.583e-06 | 0.00011332 | -9.9453e-05 | 5.4294e-06 | 0.00014249 | -0.00014371 | 8.2379e-06 | 0.00017167 | -0.00021125 | 8.6101e-06 | 0.00026077 | -0.00020644 | 3.1476e-06 | 0.00032442 | -0.00020163 | 2.3165e-07 | 0.00033221 | -0.00019682 | 2.2986e-06 | 0.00027757 | -0.00018336 | 3.4035e-06 | 0.00022293 | -0.00015405 | 3.5464e-06 | 0.00016829 | -0.0001185 | 4.0002e-06 | 8.4479e-05 | -6.1524e-05 | 4.1515e-06 | 6.6667e-07 | -8.0217e-09 | 2.4341e-06 | 8.4148e-05 | -6.8848e-05 | 2.9284e-06 | 0.00013612 | -0.00010195 |  | -500 | 0 | -500 | -0.88714
| 24 | -0.00012854 | 2e-06 | 2.3817e-07 | -0.00012405 | 0.00025344 | 0.0019059 | -0.00011057 | 0.00050487 | 0.0036768 | -9.6866e-05 | 0.00058646 | 0.0047168 | -7.9693e-05 | 0.00066805 | 0.0056025 | -5.9055e-05 | 0.00074963 | 0.0062991 | -4.4843e-05 | 0.00024374 | 0.0063165 | -4.6949e-05 | -0.00020163 | 0.0063338 | -6.5372e-05 | -0.00074963 | 0.0062673 | -8.5304e-05 | -0.00066805 | 0.0055029 | -9.1939e-05 | -0.00058646 | 0.0046056 | -8.5277e-05 | -0.00050487 | 0.0037084 | -0.00012838 | -0.00025344 | 0.0020701 | -0.00014274 | -2e-06 | 7.6183e-07 | -7.8483e-06 | 0.00050483 | 0.0036768 | -4.226e-05 | 0.00011847 | 0.0036978 |  | 0 | 0 | 0 | 9.6619
| 25 | 1.0886e-06 | -3.3333e-08 | 7.3555e-10 | 1.1025e-06 | -4.2239e-06 | -1.6398e-05 | 1.1441e-06 | -8.4146e-06 | -3.3213e-05 | 1.1264e-06 | -1.0766e-05 | -4.4657e-05 | 9.9928e-07 | -1.3117e-05 | -5.5376e-05 | 7.6274e-07 | -1.5468e-05 | -6.4277e-05 | 7.0659e-07 | -8.5127e-06 | -6.4824e-05 | 1.1206e-06 | 2.3165e-07 | -6.5372e-05 | 2.0049e-06 | 1.5468e-05 | -6.5919e-05 | 1.5027e-06 | 1.3117e-05 | -4.8472e-05 | 1.1099e-06 | 1.0766e-05 | -3.55e-05 | 8.2659e-07 | 8.4146e-06 | -2.5908e-05 | 8.682e-07 | 4.2239e-06 | -1.3162e-05 | 8.8207e-07 | 3.3333e-08 | -7.3555e-10 | 4.2816e-07 | -8.4138e-06 | -3.3213e-05 | 6.0523e-07 | 1.3292e-06 | -2.8343e-05 |  | 416.6667 | 0 | 416.6667 | -0.091339
| 26 | 1.1221e-05 | 6.6342e-18 | 1.2925e-08 | 1.1465e-05 | 8.4061e-16 | -0.00016952 | 1.2196e-05 | 1.6739e-15 | -0.00034636 | 1.2962e-05 | 4.1875e-06 | -0.00047196 | 1.3961e-05 | 8.3751e-06 | -0.00060638 | 1.5193e-05 | 1.2563e-05 | -0.00075196 | 1.6122e-05 | 0.00016983 | -0.00075079 | 1.6213e-05 | 0.00033221 | -0.00074963 | 1.5468e-05 | 0.00049131 | -0.00074847 | 1.4187e-05 | 0.00041169 | -0.0006 | 1.2673e-05 | 0.00033206 | -0.00046551 | 1.0927e-05 | 0.00025244 | -0.00034732 | 1.1658e-05 | 0.00012672 | -0.00017732 | 1.1902e-05 | 1e-06 | -1.2925e-08 | 7.1584e-06 | 8.9792e-09 | -0.00034636 | 8.8332e-06 | 0.00015433 | -0.000347 |  | -250 | 0 | -250 | -1.6504
| 27 | -0.00012781 | 2e-06 | 2.4445e-07 | -0.0001232 | 0.00025344 | 0.0018944 | -0.00010937 | 0.00050487 | 0.0036502 | -9.5496e-05 | 0.00058607 | 0.0046772 | -7.8451e-05 | 0.00066727 | 0.0055495 | -5.8237e-05 | 0.00074847 | 0.0062356 | -4.4558e-05 | 0.00024803 | 0.0062515 | -4.7118e-05 | -0.00019682 | 0.0062673 | -6.5919e-05 | -0.00074847 | 0.0062832 | -8.6042e-05 | -0.00066727 | 0.005512 | -9.2573e-05 | -0.00058607 | 0.0046076 | -8.551e-05 | -0.00050487 | 0.0037059 | -0.00012825 | -0.00025344 | 0.002067 | -0.0001425 | -2e-06 | 7.5555e-07 | -7.732e-06 | 0.00050483 | 0.0036502 | -4.2299e-05 | 0.00011976 | 0.0036873 |  | 0 | 0 | 0 | 9.5654
| 28 | 1.43e-06 | -3.3333e-08 | 8.8496e-10 | 1.4467e-06 | -4.2239e-06 | -2.1532e-05 | 1.4967e-06 | -8.4146e-06 | -4.3566e-05 | 1.4674e-06 | -1.0339e-05 | -5.8509e-05 | 1.2905e-06 | -1.2263e-05 | -7.2422e-05 | 9.6603e-07 | -1.4187e-05 | -8.3828e-05 | 7.6013e-07 | -5.8765e-06 | -8.4566e-05 | 9.3902e-07 | 2.2986e-06 | -8.5304e-05 | 1.5027e-06 | 1.4187e-05 | -8.6042e-05 | 2.3326e-06 | 1.2263e-05 | -6.6989e-05 | 1.6339e-06 | 1.0339e-05 | -4.7279e-05 | 1.0828e-06 | 8.4146e-06 | -3.3819e-05 | 1.1328e-06 | 4.2239e-06 | -1.716e-05 | 1.1495e-06 | 3.3333e-08 | -8.8496e-10 | 3.0007e-07 | -8.4138e-06 | -4.3565e-05 | 6.4792e-07 | -9.3892e-08 | -3.7068e-05 |  | 0 | 0 | 0 | -0.12245
| 29 | 1.0285e-05 | 6.0356e-18 | 8.6169e-09 | 1.0448e-05 | 7.6478e-16 | -0.00015509 | 1.0935e-05 | 1.5231e-15 | -0.00031505 | 1.1446e-05 | 2.7917e-06 | -0.00042683 | 1.2112e-05 | 5.5834e-06 | -0.0005445 | 1.2933e-05 | 8.3751e-06 | -0.0006696 | 1.3553e-05 | 0.00014127 | -0.00066882 | 1.3614e-05 | 0.00027757 | -0.00066805 | 1.3117e-05 | 0.00041169 | -0.00066727 | 1.2263e-05 | 0.00041448 | -0.00054025 | 1.1254e-05 | 0.00033346 | -0.00042254 | 1.0089e-05 | 0.00025244 | -0.00031569 | 1.0577e-05 | 0.00012672 | -0.00016029 | 1.0739e-05 | 1e-06 | -8.6169e-09 | 7.5771e-06 | 8.791e-09 | -0.00031505 | 8.6937e-06 | 0.00015899 | -0.00031548 |  | 0 | 0 | 0 | -1.4789
| 30 | -0.0001151 | 1.6667e-06 | 2.536e-07 | -0.00011031 | 0.0002112 | 0.0017028 | -9.5967e-05 | 0.00042073 | 0.0032619 | -8.2299e-05 | 0.00048049 | 0.0041547 | -6.6795e-05 | 0.00054025 | 0.0049017 | -4.9456e-05 | 0.0006 | 0.0054845 | -3.7176e-05 | 0.0001768 | 0.0054937 | -3.6848e-05 | -0.00018336 | 0.0055029 | -4.8472e-05 | -0.0006 | 0.005512 | -6.6989e-05 | -0.00054025 | 0.0049363 | -7.8959e-05 | -0.00048049 | 0.0041941 | -7.6002e-05 | -0.00042073 | 0.0034068 | -0.00011823 | -0.0002112 | 0.0019149 | -0.0001323 | -1.6667e-06 | 7.464e-07 | -4.0715e-06 | 0.00042069 | 0.0032619 | -3.6039e-05 | 0.00012616 | 0.0033585 |  | 0 | 0 | 0 | 8.4804
| 31 | 1.6257e-06 | -3.3333e-08 | -2.2203e-10 | 1.6215e-06 | -4.2239e-06 | -2.4365e-05 | 1.609e-06 | -8.4146e-06 | -4.8604e-05 | 1.5345e-06 | -9.8341e-06 | -6.4427e-05 | 1.3334e-06 | -1.1254e-05 | -7.8872e-05 | 1.0056e-06 | -1.2673e-05 | -9.0673e-05 | 7.5651e-07 | -4.0989e-06 | -9.1306e-05 | 7.9128e-07 | 3.4035e-06 | -9.1939e-05 | 1.1099e-06 | 1.2673e-05 | -9.2573e-05 | 1.6339e-06 | 1.1254e-05 | -7.8959e-05 | 2.2845e-06 | 9.8341e-06 | -5.9473e-05 | 1.3855e-06 | 8.4146e-06 | -4.1229e-05 | 1.3729e-06 | 4.2239e-06 | -2.0551e-05 | 1.3687e-06 | 3.3333e-08 | 2.2203e-10 | 1.4872e-07 | -8.4139e-06 | -4.8604e-05 | 6.9836e-07 | -1.7755e-06 | -4.3687e-05 |  | 0 | 0 | 0 | -0.13425
| 32 | 9.35e-06 | 5.4369e-18 | 4.3084e-09 | 9.4312e-06 | 6.8895e-16 | -0.00014065 | 9.675e-06 | 1.3722e-15 | -0.00028375 | 9.9304e-06 | 1.3958e-06 | -0.00038171 | 1.0263e-05 | 2.7917e-06 | -0.00048261 | 1.0674e-05 | 4.1875e-06 | -0.00058723 | 1.0984e-05 | 0.00011271 | -0.00058685 | 1.1014e-05 | 0.00022293 | -0.00058646 | 1.0766e-05 | 0.00033206 | -0.00058607 | 1.0339e-05 | 0.00033346 | -0.00048049 | 9.8341e-06 | 0.00033485 | -0.00037956 | 9.252e-06 | 0.00025244 | -0.00028406 | 9.4957e-06 | 0.00012672 | -0.00014325 | 9.577e-06 | 1e-06 | -4.3084e-09 | 7.9958e-06 | 8.6028e-09 | -0.00028375 | 8.5541e-06 | 0.00016364 | -0.00028396 |  | 0 | 0 | 0 | -1.3074
| 33 | -9.9697e-05 | 1.3333e-06 | 2.5797e-07 | -9.4832e-05 | 0.00016896 | 0.0014714 | -8.0239e-05 | 0.00033658 | 0.0027966 | -6.7061e-05 | 0.00037956 | 0.0035334 | -5.3468e-05 | 0.00042254 | 0.0041364 | -3.9462e-05 | 0.00046551 | 0.0046014 | -2.9546e-05 | 0.00012764 | 0.0046035 | -2.8225e-05 | -0.00015405 | 0.0046056 | -3.55e-05 | -0.00046551 | 0.0046076 | -4.7279e-05 | -0.00042254 | 0.0041941 | -5.9473e-05 | -0.00037956 | 0.0036607 | -6.37e-05 | -0.00033658 | 0.0030312 | -0.00010568 | -0.00016896 | 0.0017259 | -0.00011967 | -1.3333e-06 | 7.4204e-07 | -1.8082e-06 | 0.00033655 | 0.0027966 | -2.9314e-05 | 0.00011703 | 0.002953 |  | 0 | 0 | 0 | 7.1808
| 34 | 1.6759e-06 | -3.3333e-08 | -2.5854e-09 | 1.6271e-06 | -4.2239e-06 | -2.4897e-05 | 1.4809e-06 | -8.4146e-06 | -4.8329e-05 | 1.3276e-06 | -9.252e-06 | -6.241e-05 | 1.1279e-06 | -1.0089e-05 | -7.4726e-05 | 8.8156e-07 | -1.0927e-05 | -8.4812e-05 | 6.9575e-07 | -3.1799e-06 | -8.5045e-05 | 6.7743e-07 | 3.5464e-06 | -8.5277e-05 | 8.2659e-07 | 1.0927e-05 | -8.551e-05 | 1.0828e-06 | 1.0089e-05 | -7.6002e-05 | 1.3855e-06 | 9.252e-06 | -6.37e-05 | 1.7347e-06 | 8.4146e-06 | -4.8138e-05 | 1.5884e-06 | 4.2239e-06 | -2.3336e-05 | 1.5397e-06 | 3.3333e-08 | 2.5854e-09 | -2.5882e-08 | -8.4142e-06 | -4.8329e-05 | 7.5657e-07 | -3.7157e-06 | -4.8201e-05 |  | 416.6667 | 0 | 416.6667 | -0.12675
| 35 | 8.4146e-06 | 4.8378e-18 | 2.0877e-18 | 8.4146e-06 | 6.1305e-16 | -0.00012622 | 8.4146e-06 | 1.2212e-15 | -0.00025244 | 8.4146e-06 | 1.3719e-15 | -0.00033658 | 8.4146e-06 | 1.5226e-15 | -0.00042073 | 8.4146e-06 | 1.6731e-15 | -0.00050487 | 8.4146e-06 | 8.4146e-05 | -0.00050487 | 8.4146e-06 | 0.00016829 | -0.00050487 | 8.4146e-06 | 0.00025244 | -0.00050487 | 8.4146e-06 | 0.00025244 | -0.00042073 | 8.4146e-06 | 0.00025244 | -0.00033658 | 8.4146e-06 | 0.00025244 | -0.00025244 | 8.4146e-06 | 0.00012672 | -0.00012622 | 8.4146e-06 | 1e-06 | 2.7402e-18 | 8.4146e-06 | 8.4146e-09 | -0.00025244 | 8.4146e-06 | 0.00016829 | -0.00025244 |  | -250 | 0 | -250 | -1.136
| 36 | -8.3068e-05 | 1e-06 | 2.4497e-07 | -7.8448e-05 | 0.00012672 | 0.0012232 | -6.4589e-05 | 0.00025244 | 0.0023075 | -5.2522e-05 | 0.00028406 | 0.0028926 | -4.0955e-05 | 0.00031569 | 0.0033596 | -2.9889e-05 | 0.00034732 | 0.0037134 | -2.2237e-05 | 9.196e-05 | 0.0037109 | -2.091e-05 | -0.0001185 | 0.0037084 | -2.5908e-05 | -0.00034732 | 0.0037059 | -3.3819e-05 | -0.00031569 | 0.0034068 | -4.1229e-05 | -0.00028406 | 0.0030312 | -4.8138e-05 | -0.00025244 | 0.0025839 | -9.0852e-05 | -0.00012672 | 0.0015059 | -0.00010509 | -1e-06 | 7.5503e-07 | -1.1746e-06 | 0.00025241 | 0.0023075 | -2.2046e-05 | 8.9785e-05 | 0.0024918 |  | 0 | 0 | 0 | 5.8597
| 37 | 2.9047e-06 | -3.3333e-08 | -8.8592e-09 | 2.7377e-06 | -4.2239e-06 | -4.2745e-05 | 2.2365e-06 | -8.4146e-06 | -8.0469e-05 | 1.8033e-06 | -9.4957e-06 | -0.00010065 | 1.3947e-06 | -1.0577e-05 | -0.00011662 | 1.0106e-06 | -1.1658e-05 | -0.00012862 | 7.4688e-07 | -3.0511e-06 | -0.0001285 | 6.9942e-07 | 4.0002e-06 | -0.00012838 | 8.682e-07 | 1.1658e-05 | -0.00012825 | 1.1328e-06 | 1.0577e-05 | -0.00011823 | 1.3729e-06 | 9.4957e-06 | -0.00010568 | 1.5884e-06 | 8.4146e-06 | -9.0852e-05 | 3.6016e-06 | 4.2239e-06 | -5.2344e-05 | 3.4345e-06 | 3.3333e-08 | 8.8592e-09 | 4.7235e-08 | -8.4137e-06 | -8.0469e-05 | 7.3218e-07 | -2.903e-06 | -8.7391e-05 |  | 0 | 0 | 0 | -0.20385
| 38 | 4.2239e-06 | 2.4284e-18 | 1.048e-18 | 4.2239e-06 | 3.0773e-16 | -6.3359e-05 | 4.2239e-06 | 6.1301e-16 | -0.00012672 | 4.2239e-06 | 6.8864e-16 | -0.00016896 | 4.2239e-06 | 7.6428e-16 | -0.0002112 | 4.2239e-06 | 8.3985e-16 | -0.00025344 | 4.2239e-06 | 4.2239e-05 | -0.00025344 | 4.2239e-06 | 8.4479e-05 | -0.00025344 | 4.2239e-06 | 0.00012672 | -0.00025344 | 4.2239e-06 | 0.00012672 | -0.0002112 | 4.2239e-06 | 0.00012672 | -0.00016896 | 4.2239e-06 | 0.00012672 | -0.00012672 | 4.2239e-06 | 0.00012672 | -6.3359e-05 | 4.2239e-06 | 1e-06 | 1.3755e-18 | 4.2239e-06 | 4.2239e-09 | -0.00012672 | 4.2239e-06 | 8.4479e-05 | -0.00012672 |  | 0 | 0 | 0 | -0.57023
| 39 | -4.7689e-05 | 5e-07 | 1.5391e-07 | -4.4787e-05 | 6.3359e-05 | 0.00070098 | -3.6079e-05 | 0.00012622 | 0.0013147 | -2.8643e-05 | 0.00014325 | 0.0016378 | -2.1814e-05 | 0.00016029 | 0.0018896 | -1.5591e-05 | 0.00017732 | 0.0020761 | -1.1374e-05 | 4.5335e-05 | 0.0020731 | -1.0565e-05 | -6.1524e-05 | 0.0020701 | -1.3162e-05 | -0.00017732 | 0.002067 | -1.716e-05 | -0.00016029 | 0.0019149 | -2.0551e-05 | -0.00014325 | 0.0017259 | -2.3336e-05 | -0.00012622 | 0.0015059 | -5.2344e-05 | -6.3359e-05 | 0.00094557 | -6.83e-05 | -5e-07 | 8.4609e-07 | -9.5354e-07 | 0.0001262 | 0.0013147 | -1.0901e-05 | 4.0822e-05 | 0.0014422 |  | 0 | 0 | 0 | 3.3161
| 40 | 3.3144e-06 | -3.3333e-08 | -1.095e-08 | 3.1079e-06 | -4.2239e-06 | -4.8694e-05 | 2.4884e-06 | -8.4146e-06 | -9.1182e-05 | 1.9618e-06 | -9.577e-06 | -0.00011339 | 1.4836e-06 | -1.0739e-05 | -0.00013058 | 1.0536e-06 | -1.1902e-05 | -0.00014323 | 7.6392e-07 | -3.0082e-06 | -0.00014298 | 7.0675e-07 | 4.1515e-06 | -0.00014274 | 8.8207e-07 | 1.1902e-05 | -0.0001425 | 1.1495e-06 | 1.0739e-05 | -0.0001323 | 1.3687e-06 | 9.577e-06 | -0.00011967 | 1.5397e-06 | 8.4146e-06 | -0.00010509 | 3.4345e-06 | 4.2239e-06 | -6.83e-05 | 5.7424e-06 | 3.3333e-08 | 1.095e-08 | 7.1607e-08 | -8.4136e-06 | -9.1182e-05 | 7.2405e-07 | -2.6321e-06 | -0.00010045 |  | 0 | 0 | 0 | -0.22955
| 41 | 3.3333e-08 | 1.9164e-20 | 8.2702e-21 | 3.3333e-08 | 2.4284e-18 | -5e-07 | 3.3333e-08 | 4.8375e-18 | -1e-06 | 3.3333e-08 | 5.4345e-18 | -1.3333e-06 | 3.3333e-08 | 6.0314e-18 | -1.6667e-06 | 3.3333e-08 | 6.6277e-18 | -2e-06 | 3.3333e-08 | 3.3333e-07 | -2e-06 | 3.3333e-08 | 6.6667e-07 | -2e-06 | 3.3333e-08 | 1e-06 | -2e-06 | 3.3333e-08 | 1e-06 | -1.6667e-06 | 3.3333e-08 | 1e-06 | -1.3333e-06 | 3.3333e-08 | 1e-06 | -1e-06 | 3.3333e-08 | 1e-06 | -5e-07 | 3.3333e-08 | 1e-06 | 1.0855e-20 | 3.3333e-08 | 3.3333e-11 | -1e-06 | 3.3333e-08 | 6.6667e-07 | -1e-06 |  | 0 | 0 | 0 | -0.0045
| 42 | -2.1722e-08 | -1.0902e-20 | 1.109e-10 | -1.963e-08 | -1.3814e-18 | 3.1548e-07 | -1.3357e-08 | -2.7519e-18 | 5.6811e-07 | -8.4081e-09 | 4.3084e-09 | 6.7588e-07 | -4.716e-09 | 8.6169e-09 | 7.4046e-07 | -2.2804e-09 | 1.2925e-08 | 7.7439e-07 | -9.0374e-10 | -2.2771e-09 | 7.6811e-07 | -3.888e-10 | -8.0217e-09 | 7.6183e-07 | -7.3555e-10 | -1.2925e-08 | 7.5555e-07 | -8.8496e-10 | -8.6169e-09 | 7.464e-07 | 2.2203e-10 | -4.3084e-09 | 7.4204e-07 | 2.5854e-09 | 2.7645e-18 | 7.5503e-07 | 8.8592e-09 | 1.3877e-18 | 8.4609e-07 | 1.095e-08 | 1.095e-20 | 9.9989e-07 | -1.2924e-09 | -8.0426e-12 | 5.6811e-07 | 4.3111e-10 | -1.4365e-08 | 6.9272e-07 |  | 0 | 0 | 0 | 0.0013628
| 43 | 3.5136e-09 | -3.3333e-08 | 1.2924e-09 | 2.7886e-08 | -4.2239e-06 | -1.7327e-07 | 1.01e-07 | -8.4146e-06 | -1.079e-06 | 1.7764e-07 | -7.9958e-06 | -2.4528e-06 | 2.7753e-07 | -7.5771e-06 | -4.7092e-06 | 4.0068e-07 | -7.1584e-06 | -8.0809e-06 | 4.9358e-07 | -2.6173e-06 | -7.9646e-06 | 5.0274e-07 | 2.4341e-06 | -7.8483e-06 | 4.2816e-07 | 7.1584e-06 | -7.732e-06 | 3.0007e-07 | 7.5771e-06 | -4.0715e-06 | 1.4872e-07 | 7.9958e-06 | -1.8082e-06 | -2.5882e-08 | 8.4146e-06 | -1.1746e-06 | 4.7235e-08 | 4.2239e-06 | -9.5354e-07 | 7.1607e-08 | 3.3333e-08 | -1.2924e-09 | 2.1115e-06 | -8.414e-06 | -1.079e-06 | 4.414e-08 | 8.8587e-06 | -1.1427e-06 |  | -1666.5 | 0 | -1666.5 | -0.017072
| 44 | -8.414e-06 | 9.9997e-07 | 8.0426e-12 | -8.4138e-06 | 0.00012671 | 0.00012621 | -8.4134e-06 | 0.00025243 | 0.00025241 | -8.4137e-06 | 0.00025243 | 0.00033655 | -8.4139e-06 | 0.00025243 | 0.00042069 | -8.414e-06 | 0.00025243 | 0.00050483 | -8.414e-06 | 0.00016829 | 0.00050483 | -8.4139e-06 | 8.4148e-05 | 0.00050483 | -8.4138e-06 | 8.9792e-09 | 0.00050483 | -8.4138e-06 | 8.791e-09 | 0.00042069 | -8.4139e-06 | 8.6028e-09 | 0.00033655 | -8.4142e-06 | 8.4146e-09 | 0.00025241 | -8.4137e-06 | 4.2239e-09 | 0.0001262 | -8.4136e-06 | 3.3333e-11 | -8.0426e-12 | -8.414e-06 | 0.00025243 | 0.00025241 | -8.4146e-06 | 8.4153e-05 | 0.00025241 |  | -499.975 | 0 | -499.975 | 0.37859
| 45 | -9.6179e-05 | 1e-06 | 4.3189e-07 | -8.8034e-05 | 0.00012672 | 0.0014024 | -6.3601e-05 | 0.00025244 | 0.00256 | -4.4541e-05 | 0.00028375 | 0.0030963 | -3.0794e-05 | 0.00031505 | 0.0034685 | -2.2362e-05 | 0.00034636 | 0.0037299 | -1.9717e-05 | 0.00014119 | 0.0037033 | -2.3334e-05 | -6.8848e-05 | 0.0036768 | -3.3213e-05 | -0.00034636 | 0.0036502 | -4.3565e-05 | -0.00031505 | 0.0032619 | -4.8604e-05 | -0.00028375 | 0.0027966 | -4.8329e-05 | -0.00025244 | 0.0023075 | -8.0469e-05 | -0.00012672 | 0.0013147 | -9.1182e-05 | -1e-06 | 5.6811e-07 | -1.079e-06 | 0.00025241 | 0.00256 | -2.2078e-05 | 9.0847e-05 | 0.0023917 |  | 0 | 0 | 0 | 6.0721
| 46 | 7.4676e-07 | -3.3333e-08 | -4.3111e-10 | 7.3863e-07 | -4.2239e-06 | -1.1161e-05 | 7.1424e-07 | -8.4146e-06 | -2.2078e-05 | 6.8872e-07 | -8.5541e-06 | -2.9099e-05 | 6.5544e-07 | -8.6937e-06 | -3.5827e-05 | 6.144e-07 | -8.8332e-06 | -4.2182e-05 | 5.8343e-07 | -2.8673e-06 | -4.2221e-05 | 5.8038e-07 | 2.9284e-06 | -4.226e-05 | 6.0523e-07 | 8.8332e-06 | -4.2299e-05 | 6.4792e-07 | 8.6937e-06 | -3.6039e-05 | 6.9836e-07 | 8.5541e-06 | -2.9314e-05 | 7.5657e-07 | 8.4146e-06 | -2.2046e-05 | 7.3218e-07 | 4.2239e-06 | -1.0901e-05 | 7.2405e-07 | 3.3333e-08 | 4.3111e-10 | 4.414e-08 | -8.4146e-06 | -2.2078e-05 | 1.1058e-06 | -4.5468e-07 | -2.2057e-05 |  | 1249.8333 | 0 | 1249.8333 | -0.060227
| 47 | -3.3889e-06 | 3.3333e-07 | 1.4365e-08 | -3.1181e-06 | 4.2239e-05 | 4.9494e-05 | -2.3054e-06 | 8.4146e-05 | 9.0848e-05 | -1.4542e-06 | 8.8798e-05 | 0.00010986 | -3.4441e-07 | 9.345e-05 | 0.00011907 | 1.0238e-06 | 9.8103e-05 | 0.00011589 | 2.0561e-06 | 0.00011428 | 0.00011718 | 2.1579e-06 | 0.00013612 | 0.00011847 | 1.3292e-06 | 0.00015433 | 0.00011976 | -9.3892e-08 | 0.00015899 | 0.00012616 | -1.7755e-06 | 0.00016364 | 0.00011703 | -3.7157e-06 | 0.00016829 | 8.9785e-05 | -2.903e-06 | 8.4479e-05 | 4.0822e-05 | -2.6321e-06 | 6.6667e-07 | -1.4365e-08 | 8.8587e-06 | 8.4153e-05 | 9.0847e-05 | -4.5468e-07 | 0.00019923 | 9.0139e-05 |  | -749.975 | 0 | -749.975 | -0.23189
| 48 | -8.7438e-05 | 1e-06 | 3.0728e-07 | -8.1644e-05 | 0.00012672 | 0.0012829 | -6.426e-05 | 0.00025244 | 0.0023917 | -4.9861e-05 | 0.00028396 | 0.0029605 | -3.7568e-05 | 0.00031548 | 0.0033959 | -2.738e-05 | 0.000347 | 0.0037189 | -2.1397e-05 | 0.00010837 | 0.0037084 | -2.1718e-05 | -0.00010195 | 0.0036978 | -2.8343e-05 | -0.000347 | 0.0036873 | -3.7068e-05 | -0.00031548 | 0.0033585 | -4.3687e-05 | -0.00028396 | 0.002953 | -4.8201e-05 | -0.00025244 | 0.0024918 | -8.7391e-05 | -0.00012672 | 0.0014422 | -0.00010045 | -1e-06 | 6.9272e-07 | -1.1427e-06 | 0.00025241 | 0.0023917 | -2.2057e-05 | 9.0139e-05 | 0.0026819 |  | 0 | 0 | 0 | 5.9305

## Plot
NODE AND MEMBER PLOT
9 | 30 | 60 | xi / xj | yi / yj
1 | 1 | 2 | 0 | 0
|  |  | 0 | 15
2 | 2 | 3 | 0 | 15
|  |  | 0 | 30
3 | 3 | 4 | 0 | 30
|  |  | 0 | 40
4 | 4 | 5 | 0 | 40
|  |  | 0 | 50
5 | 5 | 6 | 0 | 50
|  |  | 0 | 60
6 | 6 | 7 | 0 | 60
|  |  | 10 | 60
7 | 7 | 8 | 10 | 60
|  |  | 20 | 60
8 | 8 | 9 | 20 | 60
|  |  | 30 | 60
9 | 9 | 10 | 30 | 60
|  |  | 30 | 50
10 | 10 | 11 | 30 | 50
|  |  | 30 | 40
11 | 11 | 12 | 30 | 40
|  |  | 30 | 30
12 | 12 | 13 | 30 | 30
|  |  | 30 | 15
13 | 13 | 14 | 30 | 15
|  |  | 30 | 0
14 | 3 | 15 | 0 | 30
|  |  | 0.001 | 30
15 | 15 | 16 | 0.001 | 30
|  |  | 20 | 30
16 | 16 | 12 | 20 | 30
|  |  | 30 | 30
17 | 1 | 2 | 0 | 0
|  |  | 0 | 15
18 | 2 | 3 | 0 | 15
|  |  | 0 | 30
19 | 3 | 4 | 0 | 30
|  |  | 0 | 40
20 | 4 | 5 | 0 | 40
|  |  | 0 | 50
21 | 5 | 6 | 0 | 50
|  |  | 0 | 60
22 | 6 | 7 | 0 | 60
|  |  | 10 | 60
23 | 7 | 8 | 10 | 60
|  |  | 20 | 60
24 | 8 | 9 | 20 | 60
|  |  | 30 | 60
25 | 9 | 10 | 30 | 60
|  |  | 30 | 50
26 | 10 | 11 | 30 | 50
|  |  | 30 | 40
27 | 11 | 12 | 30 | 40
|  |  | 30 | 30
28 | 12 | 13 | 30 | 30
|  |  | 30 | 15
29 | 13 | 14 | 30 | 15
|  |  | 30 | 0
30 | 3 | 15 | 0 | 30
|  |  | 0.001 | 30
31 | 15 | 16 | 0.001 | 30
|  |  | 20 | 30
32 | 16 | 12 | 20 | 30
|  |  | 30 | 30
33 | 1 | 2 | 0 | 0
|  |  | 0 | 15
34 | 2 | 3 | 0 | 15
|  |  | 0 | 30
35 | 3 | 4 | 0 | 30
|  |  | 0 | 40
36 | 4 | 5 | 0 | 40
|  |  | 0 | 50
37 | 1 | 2 | 0 | 0
|  |  | 0 | 15
Disclaimer:
This spreadsheet is provided for illustrative teaching purpose only, and is not intended for use in any specific project."
Anyone making use of the information contained in this spreadsheet does so at his/her own risk and assumes any and
all resulting liability arising therefrom.