## Description
FINITE ELEMENT SPREADSHEET
Program Description:
This is an MS-Excel spreadsheet to analyze 2-Dimensional frame and truss problems.
The frame resides in the x-y plane and consists of a number of members. Each member is straight, defined
by the nodes at each end. The number of nodes and members is fixed for a given spreadsheet.
Each node must be connected to the structure.
Each member must have a node at each end (cannot have the same node at each end of a member)
Members that are not needed can be "inactivated" by setting properties Axx, Izz and/or E_mod to approach zero.
"Right-hand rule" defines x,y & z axes and shear & moment sign convention.
Inputs are:
Node coordinates, in x-y plane
Member connectivity (which two nodes define member end points)
Member properties, Axx, Izz, E_mod (cross-section area, moment-of-inertia, and modulus of elasticity)
Support springs, at node locations only. Springs may be kx, ky (deflection in x&y) or kz (rotation in z)
Node loads, Fx, Fy, Mz (forces in x&y, moment about z)
Member uniform load (a distributed load of constant value along the length of and perpendicular to a member)
Note that the calculated values at a member end may not be maximum values for that member.
Calculated Results:
Support Reactions (x&y forces, z-moments)
Node displacements (x&y displacements, z-rotation)
Member end forces (Axial force, shear force, moment) - Note that the calculated values at a member end may not be maximum values for that member.
All intermediate calculations steps and values are available.
This program is a workbook consisting of three (3) worksheets, described as follows:
Worksheet Tab |  | Contents
Description |  | This documentation sheet
FEM |  | Finite Element Analysis
Plot |  | Member geometry plot
Program Assumptions and Limitations:
1. This program uses the "stiffness matrix" method of analysis and the following basic analysis assumptions:
a. Members are isotropic and homogeneous (Axx, Izz, and E_mod are constant for entire length).
b. Small deflections (not significant enough to alter the geometry of the problem).
c. Stress is linearly proportional to strain, ie: elastic.
d. Shear deformations are not included.
2. A vertical load, horizontal load, and externally moment may be applied to any of the joints of the frame.
Joint loads are to be applied in "global" axes directions. Note: Joint loads applied directly at supports are merely
added directly to support reactions and are not reflected in member end force values.
Procedure Used by FEM Spreadsheet:
1. | User inputs node geometry & loads, and member connectivity, properties & uniform loading
2. | Spreadsheet calculates fixed-end moments (FEM's) and shears for each member due to applied member loads.
3. | Spreadsheet calculates local member stiffness matrix for each member. (See FEM cells AA7:AF12 for equations)
4. | Spreadsheet calculates coordinate transformation matrix for each member (transforms local geometry to global)
5. | Transforms local member stiffness matrix into global stiffness componants for each member.
6. | Assembles the global matrix, K, by summing all local values for each respective degree-of-freedom.
7. | Inverts the global stiffness matrix (using Excel's "MINVERSE" function, or add-in function "MINVERSE.EXT")
8. | Assembles the global loading vector, F, from node loads and FEM values of step 2 above.
9. | Calculates global deflections from D= [K]-1*F
10. | Calculates member end forces, using global deflections, F, and transformed local stiffensses (see FEM tab)
Disclaimer:
This spreadsheet is provided for illustrative teaching purpose only, and is not intended for use in any specific project."
Anyone making use of the information contained in this spreadsheet does so at his/her own risk and assumes any and
all resulting liability arising therefrom.

## FEM
| FINITE ELEMENT SPREADSHEET | [5 empty] | 5 NODES & 5 MEMBERS
This spreadsheet is provided for illustrative teaching purpose only, and is not intended for use in any specific project." Anyone making use | [13 empty] | Rev:
of the information contained in this spreadsheet does so at his/her own risk and assumes any and all resulting liability arising therefrom. | [13 empty] | 2012-01-25
| [len] | [len] | [for/len] | [for/len] | [for/len] | [for*len] | [force] | [force] | [for*len] | [force] | [force] | [rad] | [length] | [length] |  | Notes: | Local deflection indices per "right hand rule" are: | [7 empty] | Mem | nn | Local Stiffness Matrix
NODE DATA: |  |  | Support Springs |  |  | Input Forces |  |  | Support Reactions |  |  | Output Deflections | [5 empty] | 1 = z-rotation, ccw is positive | [7 empty] | d_ir | d_iy | d_ix | d_jr | d_jy | d_jx |  | Support Springs | [5 empty] | Matrix / Array Cell_Num
Node | x | y | k_rot | k_y | k_x | Mom | FY | FX | Mom | FY | FX | Rot | Dy | Dx |  |  |  | 2 = y-translation 90 deg to member ij axis | [6 empty] | m_I | 2k | 3k/L |  | k | -3k/L |  |  | k_rot | k_y | k_x |  |  |  | For input into Global [K]
1 | 0 | 0 |  | 999999 | 999999 |  |  |  | 0 | -4 | 0 | 0.0725 | 4e-06 | 0 |  |  |  | 3 = x-translation along ij axis | [6 empty] | v_iy | 3k/L | 6k/L^2 |  | 3k/L | -6k/L^2 |  |  | 0 | 999999 | 999999 |  |  |  | 1001 | 2002 | 3003
2 | 10 | 0 |  |  |  |  | 2 |  | 0 | 0 | 0 | 0.0525 | 0.65834 | 0 |  |  | Gravity forces are negative for horz member. | [7 empty] | v_ix |  |  | AE/L |  |  | -AE/L |  | 0 | 0 | 0 |  |  |  | 4004 | 5005 | 6006
3 | 20 | 0 |  |  |  |  | 3 |  | 0 | 0 | 0 | 0.0025 | 0.95 | 0 |  |  | Shear deflections are not included | [7 empty] | m_j | k | 3k/L |  | 2k | -3k/L |  |  | 0 | 0 | 0 |  |  |  | 7007 | 8008 | 9009
4 | 30 | 0 |  |  |  |  | 4 |  | 0 | 0 | 0 | -0.0525 | 0.69167 | 0 | [10 empty] | v_jy | -3k/L | -6k/L^2 |  | -3k/L | 6k/L^2 |  |  | 0 | 0 | 0 |  |  |  | 10010 | 11011 | 12012
5 | 40 | 0 |  | 999999 |  |  |  |  | 0 | -5 | 0 | -0.0775 | 5e-06 | 0 | [10 empty] | v_jx |  |  | -AE/L |  |  | AE/L |  | 0 | 999999 | 0 |  |  |  | 13013 | 14014 | 15015
where "k" = k_ei = 2 * E_mod * Izz / Length
|  |  | [len^2] | [len^4] | [for/len^2] | [for/len] |  |  | [for*len] | [force] | [force] | [for*len] | [force] | [force]
MEMBER DATA: | [5 empty] | Support Reactions FY: Output Member Forces
Mem | I_node | j_node | Axx | Izz | E_mod | Uni_Load |  | Len | Mi | Vi | Pxi | Mj | Vj | Pxj |  | k_xx | k_ei | xi | xj | yi | yj | sin | cos
1 | 1 | 2 | 0.001 | 10 | 1000 |  |  | 10 | -3.375e-09 | -4 | 0 | -40 | 4 | 0 |  | 0.1 | 2000 | 0 | 10 | 0 | 0 | 0 | 1
2 | 2 | 3 | 0.001 | 10 | 1000 |  |  | 10 | 40 | -2 | 0 | -60 | 2 | 0 |  | 0.1 | 2000 | 10 | 20 | 0 | 0 | 0 | 1
3 | 3 | 4 | 0.001 | 10 | 1000 |  |  | 10 | 60 | 1 | 0 | -50 | -1 | 0 |  | 0.1 | 2000 | 20 | 30 | 0 | 0 | 0 | 1
4 | 4 | 5 | 0.001 | 10 | 1000 |  |  | 10 | 50 | 5 | 0 | 4.125e-09 | -5 | 0 |  | 0.1 | 2000 | 30 | 40 | 0 | 0 | 0 | 1
5 | 5 | 1 | 0.001 | 0.001 | 0.001 |  |  | 40 | -4.125e-09 | -1.875e-11 | 0 | 3.375e-09 | 1.875e-11 | 0 |  | 2.5e-08 | 5e-08 | 40 | 0 | 0 | 0 | 0 | -1
[9 empty] | 1 | 2 | 3 | 4 | 5 | 6
NODE DATA notes: | [8 empty] | 1: MEMBER DATA notes:
| Yellow fields are input ranges. All others are calculated values. | [7 empty] | 2: Axx = cross sectional area (along local member axis)
| Coordinates, springs, forces, reactions and deflections are Global (not local) | [7 empty] | 2: Izz = Section modulus (with respect to local member axis)
| Support springs (k_rot, k_y, & k_x) can be near infinite for rigid support. | [7 empty] | 2: E_mod = elastic modulus for axial & flexural strains
| Typically, 3 support springs are required for a stable structure. | [7 empty] | 2: Output Member Forces are relative to local member axis
| Caution must be used to get the correct sign on Input Forces (Mom, FX, FY). | [7 empty] | 2: Truss behavior can be emulated by setting Izz to very low value.
| I & j indicate start and end of member. | [7 empty] | 2: Member end release can be achieved by modifying the local stiffness matrix.
Uni_Load is a uniform load perpendicular to member, positive is ccw from I-j axis.
Global K_T = [T_inverse] * [k_local] * [T]
[32 empty] | Row \ Column numbers | [14 empty] | Position in |  |  | RESULTS
|  |  |  | T_Inverse |  |  |  |  | 3: k_local, Local Stiffness Matrix |  |  |  |  | T, Local-to-Global Coord Transf Matrix | [7 empty] | k_local * T | [5 empty] | K_T, Local Stiff Transf to Global Displ & Force | [5 empty] | Matrix / Array Cell_Num | [5 empty] | f_local | F_Global | Global |  | Global | f_local | f_local
|  |  | Node | [8 empty] | d_ir | d_iy | d_ix | d_jr | d_jy | d_jx | [15 empty] | 1 | 2 | 3 | 4 | 5 | 6 | For input into Global [K] | [5 empty] | Fixed End | Fixed End | Force Vector |  | Displ | Mem_f1 | Mem_Force
| Mem | 1 | 1 | 1 | 0 | 0 | 0 | 0 | 0 |  | m_I | 4000 | 600 | 0 | 2000 | -600 | 0 |  | 1 | 0 | 0 | 0 | 0 | 0 |  | 4000 | 600 | 0 | 2000 | -600 | 0 | 1 | 4000 | 600 | 0 | 2000 | -600 | 0 | 1001 | 1002 | 1003 | 1004 | 1005 | 1006 | 0 | 0 | 1 | mz | 0.0725 | -3.375e-09 | -3.375e-09
Len | 10 |  | 1 | 0 | 1 | 0 | 0 | 0 | 0 |  | v_iy | 600 | 120 | 0 | 600 | -120 | 0 |  | 0 | 1 | 0 | 0 | 0 | 0 |  | 600 | 120 | 0 | 600 | -120 | 0 | 2 | 600 | 120 | 0 | 600 | -120 | 0 | 2001 | 2002 | 2003 | 2004 | 2005 | 2006 | 0 | 0 | 2 | vy | 4e-06 | -4 | -4
sin | 0 |  | 1 | 0 | 0 | 1 | 0 | 0 | 0 |  | v_ix | 0 | 0 | 0.1 | 0 | 0 | -0.1 |  | 0 | 0 | 1 | 0 | 0 | 0 |  | 0 | 0 | 0.1 | 0 | 0 | -0.1 | 3 | 0 | 0 | 0.1 | 0 | 0 | -0.1 | 3001 | 3002 | 3003 | 3004 | 3005 | 3006 | 0 | 0 | 3 | ax | 0 | 0 | 0
cos | 1 |  | 2 | 0 | 0 | 0 | 1 | 0 | 0 |  | m_j | 2000 | 600 | 0 | 4000 | -600 | 0 |  | 0 | 0 | 0 | 1 | 0 | 0 |  | 2000 | 600 | 0 | 4000 | -600 | 0 | 4 | 2000 | 600 | 0 | 4000 | -600 | 0 | 4001 | 4002 | 4003 | 4004 | 4005 | 4006 | 0 | 0 | 4 | mz | 0.0525 | -40 | -40
k_xx | 0.1 |  | 2 | 0 | 0 | 0 | 0 | 1 | 0 |  | v_jy | -600 | -120 | 0 | -600 | 120 | 0 |  | 0 | 0 | 0 | 0 | 1 | 0 |  | -600 | -120 | 0 | -600 | 120 | 0 | 5 | -600 | -120 | 0 | -600 | 120 | 0 | 5001 | 5002 | 5003 | 5004 | 5005 | 5006 | 0 | 0 | 5 | vy | 0.65834 | 4 | 4
k_ei | 2000 |  | 2 | 0 | 0 | 0 | 0 | 0 | 1 |  | v_jx | 0 | 0 | -0.1 | 0 | 0 | 0.1 |  | 0 | 0 | 0 | 0 | 0 | 1 |  | 0 | 0 | -0.1 | 0 | 0 | 0.1 | 6 | 0 | 0 | -0.1 | 0 | 0 | 0.1 | 6001 | 6002 | 6003 | 6004 | 6005 | 6006 | 0 | 0 | 6 | ax | 0 | 0 | 0
Uni_Ld | 0
|  |  | Node | [8 empty] | d_ir | d_iy | d_ix | d_jr | d_jy | d_jx | [15 empty] | 4 | 5 | 6 | 7 | 8 | 9 | [10 empty] | Displ | f_local
| Mem | 2 | 2 | 1 | 0 | 0 | 0 | 0 | 0 |  | m_I | 4000 | 600 | 0 | 2000 | -600 | 0 |  | 1 | 0 | 0 | 0 | 0 | 0 |  | 4000 | 600 | 0 | 2000 | -600 | 0 | 4 | 4000 | 600 | 0 | 2000 | -600 | 0 | 4004 | 4005 | 4006 | 4007 | 4008 | 4009 | 0 | 0 | 4 | m | 0.0525 | 40 | 40
Len | 10 |  | 2 | 0 | 1 | 0 | 0 | 0 | 0 |  | v_iy | 600 | 120 | 0 | 600 | -120 | 0 |  | 0 | 1 | 0 | 0 | 0 | 0 |  | 600 | 120 | 0 | 600 | -120 | 0 | 5 | 600 | 120 | 0 | 600 | -120 | 0 | 5004 | 5005 | 5006 | 5007 | 5008 | 5009 | 0 | 0 | 5 | v | 0.65834 | -2 | -2
sin | 0 |  | 2 | 0 | 0 | 1 | 0 | 0 | 0 |  | v_ix | 0 | 0 | 0.1 | 0 | 0 | -0.1 |  | 0 | 0 | 1 | 0 | 0 | 0 |  | 0 | 0 | 0.1 | 0 | 0 | -0.1 | 6 | 0 | 0 | 0.1 | 0 | 0 | -0.1 | 6004 | 6005 | 6006 | 6007 | 6008 | 6009 | 0 | 0 | 6 | ax | 0 | 0 | 0
cos | 1 |  | 3 | 0 | 0 | 0 | 1 | 0 | 0 |  | m_j | 2000 | 600 | 0 | 4000 | -600 | 0 |  | 0 | 0 | 0 | 1 | 0 | 0 |  | 2000 | 600 | 0 | 4000 | -600 | 0 | 7 | 2000 | 600 | 0 | 4000 | -600 | 0 | 7004 | 7005 | 7006 | 7007 | 7008 | 7009 | 0 | 0 | 7 | m | 0.0025 | -60 | -60
k_xx | 0.1 |  | 3 | 0 | 0 | 0 | 0 | 1 | 0 |  | v_jy | -600 | -120 | 0 | -600 | 120 | 0 |  | 0 | 0 | 0 | 0 | 1 | 0 |  | -600 | -120 | 0 | -600 | 120 | 0 | 8 | -600 | -120 | 0 | -600 | 120 | 0 | 8004 | 8005 | 8006 | 8007 | 8008 | 8009 | 0 | 0 | 8 | v | 0.95 | 2 | 2
k_ei | 2000 |  | 3 | 0 | 0 | 0 | 0 | 0 | 1 |  | v_jx | 0 | 0 | -0.1 | 0 | 0 | 0.1 |  | 0 | 0 | 0 | 0 | 0 | 1 |  | 0 | 0 | -0.1 | 0 | 0 | 0.1 | 9 | 0 | 0 | -0.1 | 0 | 0 | 0.1 | 9004 | 9005 | 9006 | 9007 | 9008 | 9009 | 0 | 0 | 9 | ax | 0 | 0 | 0
Uni_Ld | 0
|  |  | Node | [8 empty] | d_ir | d_iy | d_ix | d_jr | d_jy | d_jx | [15 empty] | 7 | 8 | 9 | 10 | 11 | 12 | [10 empty] | Displ | f_local
| Mem | 3 | 3 | 1 | 0 | 0 | 0 | 0 | 0 |  | m_I | 4000 | 600 | 0 | 2000 | -600 | 0 |  | 1 | 0 | 0 | 0 | 0 | 0 |  | 4000 | 600 | 0 | 2000 | -600 | 0 | 7 | 4000 | 600 | 0 | 2000 | -600 | 0 | 7007 | 7008 | 7009 | 7010 | 7011 | 7012 | 0 | 0 | 7 | m | 0.0025 | 60 | 60
Len | 10 |  | 3 | 0 | 1 | 0 | 0 | 0 | 0 |  | v_iy | 600 | 120 | 0 | 600 | -120 | 0 |  | 0 | 1 | 0 | 0 | 0 | 0 |  | 600 | 120 | 0 | 600 | -120 | 0 | 8 | 600 | 120 | 0 | 600 | -120 | 0 | 8007 | 8008 | 8009 | 8010 | 8011 | 8012 | 0 | 0 | 8 | v | 0.95 | 1 | 1
sin | 0 |  | 3 | 0 | 0 | 1 | 0 | 0 | 0 |  | v_ix | 0 | 0 | 0.1 | 0 | 0 | -0.1 |  | 0 | 0 | 1 | 0 | 0 | 0 |  | 0 | 0 | 0.1 | 0 | 0 | -0.1 | 9 | 0 | 0 | 0.1 | 0 | 0 | -0.1 | 9007 | 9008 | 9009 | 9010 | 9011 | 9012 | 0 | 0 | 9 | ax | 0 | 0 | 0
cos | 1 |  | 4 | 0 | 0 | 0 | 1 | 0 | 0 |  | m_j | 2000 | 600 | 0 | 4000 | -600 | 0 |  | 0 | 0 | 0 | 1 | 0 | 0 |  | 2000 | 600 | 0 | 4000 | -600 | 0 | 10 | 2000 | 600 | 0 | 4000 | -600 | 0 | 10007 | 10008 | 10009 | 10010 | 10011 | 10012 | 0 | 0 | 10 | m | -0.0525 | -50 | -50
k_xx | 0.1 |  | 4 | 0 | 0 | 0 | 0 | 1 | 0 |  | v_jy | -600 | -120 | 0 | -600 | 120 | 0 |  | 0 | 0 | 0 | 0 | 1 | 0 |  | -600 | -120 | 0 | -600 | 120 | 0 | 11 | -600 | -120 | 0 | -600 | 120 | 0 | 11007 | 11008 | 11009 | 11010 | 11011 | 11012 | 0 | 0 | 11 | v | 0.69167 | -1 | -1
k_ei | 2000 |  | 4 | 0 | 0 | 0 | 0 | 0 | 1 |  | v_jx | 0 | 0 | -0.1 | 0 | 0 | 0.1 |  | 0 | 0 | 0 | 0 | 0 | 1 |  | 0 | 0 | -0.1 | 0 | 0 | 0.1 | 12 | 0 | 0 | -0.1 | 0 | 0 | 0.1 | 12007 | 12008 | 12009 | 12010 | 12011 | 12012 | 0 | 0 | 12 | ax | 0 | 0 | 0
Uni_Ld | 0
|  |  | Node | [8 empty] | d_ir | d_iy | d_ix | d_jr | d_jy | d_jx | [15 empty] | 10 | 11 | 12 | 13 | 14 | 15 | [10 empty] | Displ | f_local
| Mem | 4 | 4 | 1 | 0 | 0 | 0 | 0 | 0 |  | m_I | 4000 | 600 | 0 | 2000 | -600 | 0 |  | 1 | 0 | 0 | 0 | 0 | 0 |  | 4000 | 600 | 0 | 2000 | -600 | 0 | 10 | 4000 | 600 | 0 | 2000 | -600 | 0 | 10010 | 10011 | 10012 | 10013 | 10014 | 10015 | 0 | 0 | 10 | m | -0.0525 | 50 | 50
Len | 10 |  | 4 | 0 | 1 | 0 | 0 | 0 | 0 |  | v_iy | 600 | 120 | 0 | 600 | -120 | 0 |  | 0 | 1 | 0 | 0 | 0 | 0 |  | 600 | 120 | 0 | 600 | -120 | 0 | 11 | 600 | 120 | 0 | 600 | -120 | 0 | 11010 | 11011 | 11012 | 11013 | 11014 | 11015 | 0 | 0 | 11 | v | 0.69167 | 5 | 5
sin | 0 |  | 4 | 0 | 0 | 1 | 0 | 0 | 0 |  | v_ix | 0 | 0 | 0.1 | 0 | 0 | -0.1 |  | 0 | 0 | 1 | 0 | 0 | 0 |  | 0 | 0 | 0.1 | 0 | 0 | -0.1 | 12 | 0 | 0 | 0.1 | 0 | 0 | -0.1 | 12010 | 12011 | 12012 | 12013 | 12014 | 12015 | 0 | 0 | 12 | ax | 0 | 0 | 0
cos | 1 |  | 5 | 0 | 0 | 0 | 1 | 0 | 0 |  | m_j | 2000 | 600 | 0 | 4000 | -600 | 0 |  | 0 | 0 | 0 | 1 | 0 | 0 |  | 2000 | 600 | 0 | 4000 | -600 | 0 | 13 | 2000 | 600 | 0 | 4000 | -600 | 0 | 13010 | 13011 | 13012 | 13013 | 13014 | 13015 | 0 | 0 | 13 | m | -0.0775 | 4.125e-09 | 4.125e-09
k_xx | 0.1 |  | 5 | 0 | 0 | 0 | 0 | 1 | 0 |  | v_jy | -600 | -120 | 0 | -600 | 120 | 0 |  | 0 | 0 | 0 | 0 | 1 | 0 |  | -600 | -120 | 0 | -600 | 120 | 0 | 14 | -600 | -120 | 0 | -600 | 120 | 0 | 14010 | 14011 | 14012 | 14013 | 14014 | 14015 | 0 | 0 | 14 | v | 5e-06 | -5 | -5
k_ei | 2000 |  | 5 | 0 | 0 | 0 | 0 | 0 | 1 |  | v_jx | 0 | 0 | -0.1 | 0 | 0 | 0.1 |  | 0 | 0 | 0 | 0 | 0 | 1 |  | 0 | 0 | -0.1 | 0 | 0 | 0.1 | 15 | 0 | 0 | -0.1 | 0 | 0 | 0.1 | 15010 | 15011 | 15012 | 15013 | 15014 | 15015 | 0 | 0 | 15 | ax | 0 | 0 | 0
Uni_Ld | 0
|  |  | Node | [8 empty] | d_ir | d_iy | d_ix | d_jr | d_jy | d_jx | [15 empty] | 13 | 14 | 15 | 1 | 2 | 3 | [10 empty] | Displ | f_local
| Mem | 5 | 5 | 1 | 0 | 0 | 0 | 0 | 0 |  | m_I | 1e-07 | 3.75e-09 | 0 | 5e-08 | -3.75e-09 | 0 |  | 1 | 0 | 0 | 0 | 0 | 0 |  | 1e-07 | -3.75e-09 | 0 | 5e-08 | 3.75e-09 | 0 | 13 | 1e-07 | -3.75e-09 | 0 | 5e-08 | 3.75e-09 | 0 | 13013 | 13014 | 13015 | 13001 | 13002 | 13003 | 0 | 0 | 13 | m | -0.0775 | -4.125e-09 | -4.125e-09
Len | 40 |  | 5 | 0 | -1 | 0 | 0 | 0 | 0 |  | v_iy | 3.75e-09 | 1.875e-10 | 0 | 3.75e-09 | -1.875e-10 | 0 |  | 0 | -1 | 0 | 0 | 0 | 0 |  | 3.75e-09 | -1.875e-10 | 0 | 3.75e-09 | 1.875e-10 | 0 | 14 | -3.75e-09 | 1.875e-10 | 0 | -3.75e-09 | -1.875e-10 | 0 | 14013 | 14014 | 14015 | 14001 | 14002 | 14003 | 0 | 0 | 14 | v | 5e-06 | -1.875e-11 | -1.875e-11
sin | 0 |  | 5 | 0 | 0 | -1 | 0 | 0 | 0 |  | v_ix | 0 | 0 | 2.5e-08 | 0 | 0 | -2.5e-08 |  | 0 | 0 | -1 | 0 | 0 | 0 |  | 0 | 0 | -2.5e-08 | 0 | 0 | 2.5e-08 | 15 | 0 | 0 | 2.5e-08 | 0 | 0 | -2.5e-08 | 15013 | 15014 | 15015 | 15001 | 15002 | 15003 | 0 | 0 | 15 | ax | 0 | 0 | 0
cos | -1 |  | 1 | 0 | 0 | 0 | 1 | 0 | 0 |  | m_j | 5e-08 | 3.75e-09 | 0 | 1e-07 | -3.75e-09 | 0 |  | 0 | 0 | 0 | 1 | 0 | 0 |  | 5e-08 | -3.75e-09 | 0 | 1e-07 | 3.75e-09 | 0 | 1 | 5e-08 | -3.75e-09 | 0 | 1e-07 | 3.75e-09 | 0 | 1013 | 1014 | 1015 | 1001 | 1002 | 1003 | 0 | 0 | 1 | m | 0.0725 | 3.375e-09 | 3.375e-09
k_xx | 2.5e-08 |  | 1 | 0 | 0 | 0 | 0 | -1 | 0 |  | v_jy | -3.75e-09 | -1.875e-10 | 0 | -3.75e-09 | 1.875e-10 | 0 |  | 0 | 0 | 0 | 0 | -1 | 0 |  | -3.75e-09 | 1.875e-10 | 0 | -3.75e-09 | -1.875e-10 | 0 | 2 | 3.75e-09 | -1.875e-10 | 0 | 3.75e-09 | 1.875e-10 | 0 | 2013 | 2014 | 2015 | 2001 | 2002 | 2003 | 0 | 0 | 2 | v | 4e-06 | 1.875e-11 | 1.875e-11
k_ei | 5e-08 |  | 1 | 0 | 0 | 0 | 0 | 0 | -1 |  | v_jx | 0 | 0 | -2.5e-08 | 0 | 0 | 2.5e-08 |  | 0 | 0 | 0 | 0 | 0 | -1 |  | 0 | 0 | 2.5e-08 | 0 | 0 | -2.5e-08 | 3 | 0 | 0 | -2.5e-08 | 0 | 0 | 2.5e-08 | 3013 | 3014 | 3015 | 3001 | 3002 | 3003 | 0 | 0 | 3 | ax | 0 | 0 | 0
Uni_Ld | 0
Assemble Global [K] by matching Matrix / Array Cell_Num with associated [K] cell and summing in k_T values.
|  | 1 | 2 | 3 | 4 | 5 | 6 | 7 | 8 | 9 | 10 | 11 | 12 | 13 | 14 | 15
| 1 | 4000 | 600 | 0 | 2000 | -600 | 0 | 0 | 0 | 0 | 0 | 0 | 0 | 5e-08 | -3.75e-09 | 0
| 2 | 600 | 1000119 | 0 | 600 | -120 | 0 | 0 | 0 | 0 | 0 | 0 | 0 | 3.75e-09 | -1.875e-10 | 0
| 3 | 0 | 0 | 999999.1 | 0 | 0 | -0.1 | 0 | 0 | 0 | 0 | 0 | 0 | 0 | 0 | -2.5e-08
| 4 | 2000 | 600 | 0 | 8000 | 0 | 0 | 2000 | -600 | 0 | 0 | 0 | 0 | 0 | 0 | 0
| 5 | -600 | -120 | 0 | 0 | 240 | 0 | 600 | -120 | 0 | 0 | 0 | 0 | 0 | 0 | 0
| 6 | 0 | 0 | -0.1 | 0 | 0 | 0.2 | 0 | 0 | -0.1 | 0 | 0 | 0 | 0 | 0 | 0
| 7 | 0 | 0 | 0 | 2000 | 600 | 0 | 8000 | 0 | 0 | 2000 | -600 | 0 | 0 | 0 | 0
| 8 | 0 | 0 | 0 | -600 | -120 | 0 | 0 | 240 | 0 | 600 | -120 | 0 | 0 | 0 | 0
| 9 | 0 | 0 | 0 | 0 | 0 | -0.1 | 0 | 0 | 0.2 | 0 | 0 | -0.1 | 0 | 0 | 0
| 10 | 0 | 0 | 0 | 0 | 0 | 0 | 2000 | 600 | 0 | 8000 | 0 | 0 | 2000 | -600 | 0
| 11 | 0 | 0 | 0 | 0 | 0 | 0 | -600 | -120 | 0 | 0 | 240 | 0 | 600 | -120 | 0
| 12 | 0 | 0 | 0 | 0 | 0 | 0 | 0 | 0 | -0.1 | 0 | 0 | 0.2 | 0 | 0 | -0.1 |  | FEM = Fixed End Moment calculated from input Uniform Load
| 13 | 5e-08 | 3.75e-09 | 0 | 0 | 0 | 0 | 0 | 0 | 0 | 2000 | 600 | 0 | 4000 | -600 | 0 |  | F_node = Input force applied at nodes
| 14 | -3.75e-09 | -1.875e-10 | 0 | 0 | 0 | 0 | 0 | 0 | 0 | -600 | -120 | 0 | -600 | 1000119 | 0 |  | Defl_Vector = calculated result
| 15 | 0 | 0 | -2.5e-08 | 0 | 0 | 0 | 0 | 0 | 0 | 0 | 0 | -0.1 | 0 | 0 | 0.1
|  | rot | Dy | Dx
[18 empty] | [Force] | [Force] | [Force] | [Defl]
|  | Assemble Global [K] by matching Matrix / Array Cell_Num with associated [K] cell and summing in k_T values. 1: [K-inverse] |  | FEM | F_node | F_sum | Defl_Vector | Global
| 1 | 0.0013333 | -2.5e-08 | 0 | 0.00045833 | 0.00875 | 0 | -0.00016667 | 0.01 | 0 | -0.00054167 | 0.00625 | 0 | -0.00066667 | 2.5e-08 | 0 |  | 0 | 0 | 0 | 0.0725 | rot
| 2 | -2.5e-08 | 1e-06 | 0 | -2.5e-08 | 7.5e-07 | 0 | -2.5e-08 | 5e-07 | 0 | -2.5e-08 | 2.5e-07 | 0 | -2.5e-08 | 2.9031e-26 | 0 |  | 0 | 0 | 0 | 4e-06 | Dy
| 3 | 0 | 0 | 1e-06 | 0 | 0 | 1e-06 | 0 | 0 | 1e-06 | 0 | 0 | 1e-06 | 0 | 0 | 1e-06 |  | 0 | 0 | 0 | 0 | Dx
| 4 | 0.00045833 | -2.5e-08 | 0 | 0.00058333 | 0.005 | 0 | -4.1665e-05 | 0.0075 | 0 | -0.00041667 | 0.005 | 0 | -0.00054167 | 2.5e-08 | 0 |  | 0 | 0 | 0 | 0.0525 | rot
| 5 | 0.00875 | 7.5e-07 | 0 | 0.005 | 0.075001 | 0 | -0.00125 | 0.091667 | 0 | -0.005 | 0.058334 | 0 | -0.00625 | 2.5e-07 | 0 |  | 0 | 2 | 2 | 0.65834 | Dy
| 6 | 0 | 0 | 1e-06 | 0 | 0 | 10 | 0 | 0 | 10 | 0 | 0 | 10 | 0 | 0 | 10 |  | 0 | 0 | 0 | 0 | Dx
| 7 | -0.00016667 | -2.5e-08 | 0 | -4.1665e-05 | -0.00125 | 0 | 0.00033333 | -4.005e-19 | 0 | -4.1665e-05 | 0.00125 | 0 | -0.00016667 | 2.5e-08 | 0 |  | 0 | 0 | 0 | 0.0025 | rot
| 8 | 0.01 | 5e-07 | 0 | 0.0075 | 0.091667 | 0 | 4.0636e-18 | 0.13333 | 0 | -0.0075 | 0.091667 | 0 | -0.01 | 5e-07 | 0 |  | 0 | 3 | 3 | 0.95 | Dy
| 9 | 0 | 0 | 1e-06 | 0 | 0 | 10 | 0 | 0 | 20 | 0 | 0 | 20 | 0 | 0 | 20 |  | 0 | 0 | 0 | 0 | Dx
| 10 | -0.00054167 | -2.5e-08 | 0 | -0.00041667 | -0.005 | 0 | -4.1665e-05 | -0.0075 | 0 | 0.00058333 | -0.005 | 0 | 0.00045833 | 2.5e-08 | 0 |  | 0 | 0 | 0 | -0.0525 | rot
| 11 | 0.00625 | 2.5e-07 | 0 | 0.005 | 0.058334 | 0 | 0.00125 | 0.091667 | 0 | -0.005 | 0.075001 | 0 | -0.00875 | 7.5e-07 | 0 |  | 0 | 4 | 4 | 0.69167 | Dy
| 12 | 0 | 0 | 1e-06 | 0 | 0 | 10 | 0 | 0 | 20 | 0 | 0 | 30 | 0 | 0 | 30 |  | 0 | 0 | 0 | 0 | Dx
| 13 | -0.00066667 | -2.5e-08 | 0 | -0.00054167 | -0.00625 | 0 | -0.00016667 | -0.01 | 0 | 0.00045833 | -0.00875 | 0 | 0.0013333 | 2.5e-08 | 0 |  | 0 | 0 | 0 | -0.0775 | rot
| 14 | 2.5e-08 | 0 | 0 | 2.5e-08 | 2.5e-07 | 0 | 2.5e-08 | 5e-07 | 0 | 2.5e-08 | 7.5e-07 | 0 | 2.5e-08 | 1e-06 | 0 |  | 0 | 0 | 0 | 5e-06 | Dy
| 15 | 0 | 0 | 1e-06 | 0 | 0 | 10 | 0 | 0 | 20 | 0 | 0 | 30 | 0 | 0 | 40 |  | 0 | 0 | 0 | 0 | Dx

## Plot
NODE AND MEMBER PLOT
Mem | I_node | j_node | xi / xj | yi / yj
1 | 1 | 2 | 0 | 0
|  |  | 10 | 0
2 | 2 | 3 | 10 | 0
|  |  | 20 | 0
3 | 3 | 4 | 20 | 0
|  |  | 30 | 0
4 | 4 | 5 | 30 | 0
|  |  | 40 | 0
5 | 5 | 1 | 40 | 0
|  |  | 0 | 0
Disclaimer:
This spreadsheet is provided for illustrative teaching purpose only, and is not intended for use in any specific project."
Anyone making use of the information contained in this spreadsheet does so at his/her own risk and assumes any and
all resulting liability arising therefrom.
Mem No.