## 1. Contents
Workbook Contents
Click on tabs at the bottom of the screen to access the following:
Tab 1. Contents (current tab)
Tab 2. Time of Concentration
Tab 3. Rational Method - Rainrall Intensity
Tab 4. Steel Equation
This workbook is provided "as is", without warranty of any kind, express or
implied.
Copyright © 2011 Harlan H. Bengtson. All Rights Reserved.

## 2. Time of Concentration
Calculation of Overland Sheet Flow Travel Time
Using the Manning Kinematic Equation - U.S. units
Instructions: Enter values in blue boxes. Spreadsheet calculates values in yellow boxes
Inputs
Manning Roughness |  |  |  | Ground Slope, S = |  | 0.0004
Coefficient, n = |  | 0.15 | [6 empty] | t1 = overland sheet flow runoff travel time, min
|  |  |  | Calculations |  |  |  |  | n = Manning roughness coefficient, dimensionless
Length of Flow Path, L = |  | 75 | ft | [5 empty] | L = length of the flow path, ft (Max. L should be 300 ft)
|  |  |  | Overland Sheet Flow Time |  |  |  |  | P = 2 year, 24 hr rainfall, in
2 yr, 24 hr rainfall, P = |  | 5 | in | Travel, t1 = |  | 29.7757 | min |  | S = ground slope, ft/ft
Calculation of Shallow Concentrated Flow Travel Time | [7 empty] | Equations for NCRS Method for Shallow Concentrated Flow
Using the NCRS Method - U.S. units
t2 = L/(60V)
Inputs |  |  |  | Calculations
for unpaved surface: V = 16.1345S0.5
Length of Flow Path, L = |  | 105 | ft | For unpaved surface:
for paved surface: V = 20.3282S0.5
Ground Slope, S = |  | 0.0004 |  | Flow Velocity, V = |  | 0.32269 | ft/sec
|  |  |  | Travel time, t2 = |  | 5.4232 | min | where: |  | t2 = shallow concentrated flow runoff travel time, min
L = length of the flow path, ft
|  |  |  | For paved surface: | [5 empty] | V = shallow concentrated flow velocity, ft/sec
S = surface slope, ft/ft
|  |  |  | Flow Velocity, V = |  | 0.40656 | ft/sec
|  |  |  | Travel time, t2 = |  | 4.3044 | min
Calculation of Channnel Flow Travel Time
Using the Manning Equation - U.S. units
For a Trapezoidal Channel Cross-section
Inputs |  |  |  | Calculations
Bottom width, b = |  | 2 | ft | Cross-Sect. Area, A = |  | 6.72 | ft2
Depth of flow, y = |  | 1.2 | ft | Wetted Perimeter, P = |  | 9.5895 | ft |  |  |  | V = Q/A
Side Slope, z = |  | 3 |  | Hydraulic Radius, R = |  | 0.70077 | ft |  |  |  | R = A/P
( H:V = z:1 )
Manning roughness, n = |  | 0.022 |  | Discharge, Q = |  | 6.2193 | cfs |  |  |  | t3 = L/(60V)
Channel bottom slope, S = |  | 0.0003 | ft/ft | Ave. Velocity, V = |  | 0.9255 | ft/sec
Length of Flow Path, L = |  | 75 | ft | Channel travel time, t3 = |  | 1.3506 | min | Where: |  | Q = channel flow rate, cfs
V = average velocity of flow, ft/sec
Calculation of Time of Concentration | [9 empty] | A = channel cross-sectional area, ft2
( tc = t1 + t2 + t3 ) | [9 empty] | P = wetted perimeter of channel, ft
S = channel bottom slope, ft/ft
| Inputs ( values from above) |  |  |  | Calculations |  |  |  |  | n = Manning roughness coefficient for channel
L = Length of Flow Path, ft
| t1 = | 29.8 | min |  | tc = | 36.6 | min |  |  | t3 = travel time for channel flow, min
| t2 = | 5.4 | min
| t3 = | 1.4 | min
Copyright © 2011 Harlan H. Bengtson. All Rights Reserved.

## 3. Rational Meth-Rnfall Intens
Rational Method Calculation of Design Rainfall Intensity
and Peak Storm Water Runoff Rate - U.S. units
(for specified return period and storm duration)
Instructions: Enter values in blue boxes. Spreadsheet calculates values in yellow boxes
Inputs
Drainage Area, A = |  |  | 25 | acres | Runoff Coefficient, C = |  | 0.33
Design Return Period = |  |  | 25 | years | Design Storm Duration, d = |  | 36.6 | min
( = time of concentration )
Data from IDF (intensity-duration-frequency) |  |  |  |  | Calculation of equation constants ( a & b )
graph or table for the design location: |  |  |  |  | using linear regression of 1/i vs d:
( 1/i = (1/a)d + b/a )
Input | Input | Calculated | Calculated
d, min | precip, in | i, in/hr | 1/i, hr/in |  | slope = | 0.0050991 | = 1/a
15 | 1.6 | 6.4 | 0.15625 |  |  | a = 1/slope = |  | 196.1143
30 | 2.2 | 4.4 | 0.22727
60 | 2.6 | 2.6 | 0.38462 |  | intercept = | 0.077579 | = b/a
[6 empty] | b = a*intercept = |  | 15.2143
Calculation of Design Rainfall Intensity, i, using the equation: i = a/( d + b ):
(using the value for storm duration, d, specified above)
|  |  | Design Rainfall Intensity, i = |  |  | 3.7849 | in/hr
Calculation of Design Peak Storm Water Runoff Rate, Q, using the equation: Q = CiA
|  | Design Peak Storm Water Runoff Rate, Q = |  |  |  | 31.2258 | cfs |  | Copyright © 2011 Harlan H. Bengtson. All Rights Reserved.

## 4. Steel Equation
Calculation of Design Rainfall Intensity
and Peak Storm Water Runoff Rate - U.S. units
Using the STEEL equation ( i = a/(d + b)
Instructions: Enter values in blue boxes. Spreadsheet calculates values in yellow boxes
Inputs
Drainage Area, A = |  | 25 | acres | Runoff Coefficient, C = |  | 0.33
Design Return Period = |  | 25 | years | Design Storm Duration, d = |  | 36.6 | min
( = time of concentration )
Enter the Steel Equation constants ( a & b ) for your region of the U.S. (or a location with comparable
rainfall characteristics) and the design return period - from the table on the facing page:
Steel constant, a = |  | 230
Steel constant, b = |  | 30
Calculations
Design Intensity, i = |  | 3.4535 | in/hr | [ i = a/(d + b) ]
Calculation of Design Peak Storm Water Runoff Rate, Q, using the equation: Q = CiA
| Design Peak Storm Water Runoff Rate, Q = |  |  |  | 28.491 | cfs
NOTE: The example calculation was made for U.S. Region 3, which includes northwestern Illinois.
The calculated values for design rainfall intensity, i, and peak runoff rate, Q, are close to those calculated
from IDF data for northwestern Illinois in the other worksheet, but not exactly the same. If IDF data is
available for the location of interest, it would be a better choice than the Steel Equation.
Copyright © 2011 Harlan H. Bengtson. All Rights Reserved.